## info
Based on 6 bus system in Matpower case6ww.m
Cost Values and technical parameters of existing units were changed to actual values
(similar to candidate units)

## Nodes
Bus | Type | Base kV | Load Factor | Zone | Scaling Factor
1 | 3 | 230 | 0 | 0 | 0
2 | 2 | 230 | 0 | 0 | 0
3 | 2 | 230 | 0 | 0 | 0
4 | 1 | 230 | 0.3 | 1 | 0.08
5 | 1 | 230 | 0.3 | 1 | 0.08
6 | 1 | 230 | 0.4 | 1 | 0.08

## Generators
Gen | Bus | T_index | Pmax | Pmin | IntS | IntP | MinU | MinD | RU | RD | SU | SD | IntI | Inv_Cost | Startup_Cost | Gen_Cost | Commit_Cost
1 | 1 | 1 | 200 | 100 | 24 | 140 | 24 | 12 | 60 | 60 | 100 | 100 | 1 | 0 | 10822 | 30.45 | 0
2 | 2 | 2 | 150 | 45 | 6 | 75 | 6 | 12 | 75 | 75 | 75 | 75 | 1 | 0 | 2434.5 | 47.1552 | 0
3 | 3 | 3 | 180 | 45 | 1 | 180 | 1 | 1 | 180 | 180 | 180 | 180 | 1 | 0 | 5065.2 | 96.1218 | 0
4 | 1 | 1 | 100 | 50 | -12 | 0 | 24 | 12 | 30 | 30 | 50 | 50 | 0 | 20480045.7344 | 5411 | 30.45 | 0
5 | 2 | 2 | 100 | 30 | -12 | 0 | 6 | 12 | 50 | 50 | 50 | 50 | 0 | 16106143.7763 | 1623 | 47.1552 | 0
6 | 6 | 2 | 50 | 15 | -12 | 0 | 6 | 12 | 25 | 25 | 25 | 25 | 0 | 8053071.8882 | 811.5 | 47.1552 | 0
7 | 5 | 3 | 50 | 10 | -1 | 0 | 1 | 1 | 50 | 50 | 50 | 50 | 0 | 4931551.0577 | 1407 | 96.1218 | 0

## Lines
Line | Frombus | Tobus | X | Fmax | Fmin | IntI | Inv_Cost
1 | 1 | 2 | 0.2 | 40 | -40 | 1 | 0
2 | 1 | 4 | 0.2 | 60 | -60 | 1 | 0
3 | 1 | 5 | 0.3 | 40 | -40 | 1 | 0
4 | 2 | 3 | 0.25 | 40 | -40 | 1 | 0
5 | 2 | 4 | 0.1 | 60 | -60 | 1 | 0
6 | 2 | 5 | 0.3 | 30 | -30 | 1 | 0
7 | 2 | 6 | 0.2 | 90 | -90 | 1 | 0
8 | 3 | 5 | 0.26 | 70 | -70 | 1 | 0
9 | 3 | 6 | 0.1 | 80 | -80 | 1 | 0
10 | 4 | 5 | 0.4 | 20 | -20 | 1 | 0
11 | 5 | 6 | 0.3 | 40 | -40 | 1 | 0
12 | 1 | 5 | 0.258 | 80 | -80 | 0 | 318823.338
13 | 4 | 5 | 0.037 | 70 | -70 | 0 | 167382.2524
14 | 5 | 6 | 0.14 | 100 | -100 | 0 | 557940.8415

## Renewables
RenGen | Bus | T_index | MaxCap | Zone | IntI | Inv_Cost
1 | 4 | 4 | 70 | 1 | 0 | 15767647.58
2 | 5 | 4 | 50 | 1 | 0 | 11262605.4143
3 | 6 | 5 | 35 | 3 | 0 | 3725382.4971
4 | 5 | 5 | 80 | 3 | 0 | 8515159.9934

## Storage
ESS | Bus | MaxCap | MaxCharge | MaxDischarge | IntE | IntI | Inv_Cost
1 | 4 | 50 | 25 | 25 | 35 | 0 | 3586844.422
2 | 5 | 34 | 20 | 20 | 28 | 0 | 2869475.538

## Cost_Calculations
Cost Values
| unit No. | unit size (MW) (per hr) | length (km) | T index | Total cost $M/MW | Life span | Interest rate | Total cost (M$) | Anualized cost (M$) | Heat rate (MMBTU/MWh) | $/MMBTU | Variable OM ($/MWh) | Fixed OM (M$/MW.yr) | Start up cost ($/MW .start) | Total cost per year (M$) | Op cpst ($MWh) | Start up cost ($)
Thermal | 1 | 200 | NA | 1 | 1.52 | 30 | 0.1 | 304 | 32.2481 | 8 | 2.89 | 7.33 | 0.04356 | 54.11 | 40.9601 | 30.45 | 10822
| 2 | 150 | NA | 2 | 1.28 | 30 | 0.1 | 192 | 20.3672 | 7.34 | 5.78 | 4.73 | 0.02528 | 16.23 | 24.1592 | 47.1552 | 2434.5
| 3 | 180 | NA | 3 | 0.77 | 30 | 0.1 | 138.6 | 14.7026 | 14.31 | 5.78 | 13.41 | 0.01695 | 28.14 | 17.7536 | 96.1218 | 5065.2
Candidates
Thermal | 1 | 100 | NA | 1 | 1.52 | 30 | 0.1 | 152 | 16.124 | 8 | 2.89 | 7.33 | 0.04356 | 54.11 | 20.48 | 30.45 | 5411
| 2 | 100 | NA | 2 | 1.28 | 30 | 0.1 | 128 | 13.5781 | 7.34 | 5.78 | 4.73 | 0.02528 | 16.23 | 16.1061 | 47.1552 | 1623
| 3 | 50 | NA | 2 | 1.28 | 30 | 0.1 | 64 | 6.7891 | 7.34 | 5.78 | 4.73 | 0.02528 | 16.23 | 8.0531 | 47.1552 | 811.5
| 4 | 50 | NA | 3 | 0.77 | 30 | 0.1 | 38.5 | 4.0841 | 14.31 | 5.78 | 13.41 | 0.01695 | 28.14 | 4.9316 | 96.1218 | 1407
wind | 1 | 70 | NA | 4 | 1.5 | 25 | 0.1 | 105 | 11.5676 | NA | NA | NA | 0.06 | NA | 15.7676 | 0 | NA
| 2 | 50 | NA | 4 | 1.5 | 25 | 0.1 | 75 | 8.2626 | NA | NA | NA | 0.06 | NA | 11.2626 | 0 | NA
solar | 3 | 35 | NA | 5 | 0.83 | 25 | 0.1 | 29.05 | 3.2004 | NA | NA | NA | 0.015 | NA | 3.7254 | 0 | NA
| 4 | 80 | NA | 5 | 0.83 | 25 | 0.1 | 66.4 | 7.3152 | NA | NA | NA | 0.015 | NA | 8.5152 | 0 | NA
Batteries | 1 | 25 | NA | 6 | 1 | 15 | 0.1 | 25 | 3.2868 | NA | NA | NA | 0.012 | NA | 3.5868 | 0 | NA
| 2 | 20 | NA | 6 | 1 | 15 | 0.1 | 20 | 2.6295 | NA | NA | NA | 0.012 | NA | 2.8695 | 0 | NA
[5 empty] | Total cost $/MW/km |  |  | Total cost ($) | Anualized cost ($)
Line | 1 | 80 | 50 | 7 | 1100 | 50 | 0.07 | 4400000 | 318823.338
| 2 | 70 | 30 | 7 | 1100 | 50 | 0.07 | 2310000 | 167382.2524
| 3 | 100 | 70 | 7 | 1100 | 50 | 0.07 | 7700000 | 557940.8415
Technology | Thechnology index
Coal | 1
CCGT | 2
SCGT | 3
Wind | 4
Solar | 5
Storage (Li-ion) | 6
Lines (HV AC) | 7
Technical Parameters
| T_index | Pmax | Pmin | Ramp rate | Minup | Mindown |  | Pmin | IntS | IntP | MinU | MinD | RU | RD | SU | SD
Thermal | 1 | 200 | 0.5 | 0.3 | 24 | 12 |  | 100 | 24 | 140 | 24 | 12 | 60 | 60 | 100 | 100
| 2 | 150 | 0.3 | 0.5 | 6 | 12 |  | 45 | 6 | 75 | 6 | 12 | 75 | 75 | 75 | 75
| 3 | 180 | 0.25 | 1 | 1 | 1 |  | 45 | 1 | 180 | 1 | 1 | 180 | 180 | 180 | 180

## Demand_z1
Year | Month | Day | 1 | 2 | 3 | 4 | 5 | 6 | 7 | 8 | 9 | 10 | 11 | 12 | 13 | 14 | 15 | 16 | 17 | 18 | 19 | 20 | 21 | 22 | 23 | 24
2015 | 1 | 1 | 4216.1592 | 4354.5667 | 4014.3005 | 3835.0826 | 3796.309 | 3795.7711 | 3925.4445 | 4005.1359 | 4126.9091 | 4192.2169 | 4127.8348 | 4057.2436 | 3919.3173 | 3830.8209 | 3843.6318 | 3973.2584 | 4186.2137 | 4255.8784 | 4247.6365 | 4247.2156 | 4312.8003 | 4118.1822 | 3931.651 | 4059.8015
2015 | 1 | 2 | 3973.8445 | 4119.9689 | 3873.6378 | 3799.509 | 3855.5917 | 4149.2793 | 4619.3246 | 4913.7482 | 5195.7267 | 5399.8888 | 5632.3072 | 5798.406 | 5928.5657 | 5956.8031 | 6098.8522 | 6369.103 | 6637.9205 | 6598.7914 | 6421.9993 | 6136.259 | 5837.3231 | 5292.344 | 4815.3545 | 4721.586
2015 | 1 | 3 | 3752.5782 | 3839.2211 | 3599.5444 | 3386.2454 | 3352.5793 | 3444.0538 | 3595.8413 | 3706.5533 | 3842.4267 | 3864.0914 | 3830.8219 | 3739.5587 | 3644.5491 | 3559.7788 | 3560.816 | 3668.3936 | 3816.9726 | 3908.1395 | 3915.8811 | 3978.4875 | 4112.469 | 3983.826 | 3846.9949 | 3935.81
2015 | 1 | 4 | 3671.9782 | 3822.4112 | 3604.6989 | 3400.8723 | 3405.0556 | 3454.0978 | 3605.3008 | 3650.9688 | 3804.6652 | 3900.4696 | 3904.4375 | 3779.2418 | 3690.2688 | 3630.5762 | 3651.5356 | 3762.1735 | 3942.4755 | 4086.2422 | 4150.5546 | 4211.3023 | 4403.4489 | 4259.4008 | 4121.1474 | 4222.4694
2015 | 1 | 5 | 4037.1353 | 4254.391 | 4032.2007 | 3901.0539 | 3974.2928 | 4192.5562 | 4639.3106 | 4827.4288 | 4953.7259 | 4899.0803 | 4846.0003 | 4744.6142 | 4713.3084 | 4716.1643 | 4794.5132 | 4988.792 | 5117.4084 | 5014.1354 | 4839.0615 | 4678.7305 | 4711.7991 | 4435.5346 | 4200.9813 | 4310.5394
2015 | 1 | 6 | 4055.2207 | 4207.7538 | 3955.0342 | 3833.352 | 3900.5913 | 4094.4108 | 4528.8367 | 4785.8573 | 5038.2036 | 5128.6569 | 5170.9644 | 5161.4063 | 5154.2592 | 5154.9613 | 5213.3656 | 5314.7418 | 5288.0683 | 4991.6906 | 4727.0954 | 4544.0696 | 4552.6443 | 4304.3902 | 4081.8935 | 4205.6605
2015 | 1 | 7 | 3937.3335 | 4071.2688 | 3828.4593 | 3723.3156 | 3774.8818 | 3991.9382 | 4431.3961 | 4618.4558 | 4765.3941 | 4823.1695 | 4849.3538 | 4844.9263 | 4795.9509 | 4752.7812 | 4770.9669 | 4849.8089 | 4850.3732 | 4667.6241 | 4452.2227 | 4374.602 | 4457.5284 | 4230.26 | 4020.3696 | 4202.5988
2015 | 1 | 8 | 3941.4292 | 4078.6067 | 3789.8805 | 3687.4326 | 3752.959 | 3990.3911 | 4513.2745 | 4793.0659 | 4977.6791 | 5039.6769 | 4982.7248 | 4939.7436 | 4873.2073 | 4841.6509 | 4901.4318 | 5027.2784 | 5113.1137 | 4998.6484 | 4806.3465 | 4627.3856 | 4608.2903 | 4403.7222 | 4193.231 | 4260.1915
2015 | 1 | 9 | 3973.8445 | 4119.9689 | 3873.6378 | 3799.509 | 3855.5917 | 4149.2793 | 4619.3246 | 4913.7382 | 5195.7467 | 5399.9288 | 5632.3572 | 5798.456 | 5928.6157 | 5956.7531 | 6098.9122 | 6369.043 | 6637.9805 | 6598.8414 | 6421.9493 | 6136.199 | 5837.3731 | 5292.374 | 4815.3445 | 4721.576
2015 | 1 | 10 | 4272.1282 | 4311.1611 | 3936.4644 | 3819.5954 | 3867.1193 | 3909.2338 | 4169.4613 | 4557.4533 | 5047.0067 | 5447.4014 | 5735.2419 | 5774.6587 | 5800.0291 | 5776.4188 | 5813.846 | 5854.4536 | 5857.3126 | 5794.5095 | 5492.4511 | 5163.6075 | 5020.699 | 4730.916 | 4457.5649 | 4456.45
2015 | 1 | 11 | 4104.9013 | 4185.6418 | 3818.1852 | 3690.6258 | 3730.9357 | 3695.8369 | 3812.9916 | 4031.5248 | 4332.0826 | 4584.6594 | 4790.3581 | 4909.7039 | 5009.5723 | 5161.3717 | 5397.6571 | 5625.9256 | 5863.036 | 6000.0039 | 5907.8554 | 5654.7799 | 5537.6313 | 5041.1607 | 4578.6539 | 4499.2684
2015 | 1 | 12 | 4155.0238 | 4315.9278 | 4046.7587 | 3941.5299 | 4078.1681 | 4477.9761 | 5103.0477 | 5580.386 | 6225.957 | 6680.1558 | 7132.5998 | 7559.6404 | 7803.2449 | 7983.9171 | 7966.9498 | 8061.1563 | 7990.7962 | 7939.4033 | 7787.0685 | 7587.4585 | 7347.2968 | 6720.7908 | 5928.8785 | 5684.0242
2015 | 1 | 13 | 5175.4322 | 5258.2445 | 4877.7475 | 4781.0459 | 4917.6224 | 5392.713 | 6219.9565 | 6762.754 | 7075.4022 | 7242.4472 | 7339.8098 | 7380.6335 | 7423.7775 | 7509.0807 | 7264.2029 | 6649.2962 | 6191.9568 | 5735.4729 | 5416.2335 | 5301.8299 | 5126.235 | 4742.6615 | 4450.4078 | 4538.8925
2015 | 1 | 14 | 4283.0656 | 4455.4326 | 4142.5623 | 4104.3249 | 4246.1018 | 4576.6984 | 5127.0837 | 5357.6991 | 5342.3265 | 5273.9228 | 5202.9344 | 5080.3312 | 4937.8201 | 4876.3602 | 4816.6397 | 4845.7515 | 4909.7308 | 4766.6025 | 4607.9324 | 4561.4297 | 4652.1996 | 4428.3265 | 4256.4002 | 4455.1202
2015 | 1 | 15 | 4272.3203 | 4462.0861 | 4186.0311 | 4069.2317 | 4191.802 | 4438.6132 | 4906.4366 | 5183.7413 | 5260.505 | 5286.0153 | 5268.7231 | 5181.4631 | 5015.3762 | 5070.9395 | 5054.5612 | 5108.4449 | 5135.7207 | 5021.5487 | 4835.3015 | 4690.2016 | 4727.1319 | 4430.9338 | 4190.5242 | 4284.9467
2015 | 1 | 16 | 3995.4002 | 4181.2851 | 3916.065 | 3818.7447 | 4004.8722 | 4394.2231 | 4880.9252 | 5141.4778 | 5327.9776 | 5407.6016 | 5449.424 | 5407.7553 | 5401.9801 | 5371.9929 | 5490.5659 | 5627.0082 | 5704.7345 | 5582.7197 | 5362.4084 | 5173.2581 | 5060.4501 | 4739.7964 | 4489.6499 | 4522.1692
2015 | 1 | 17 | 4219.0019 | 4339.8832 | 4037.7361 | 3932.659 | 3966.2457 | 4068.7577 | 4295.5133 | 4619.9251 | 4895.4354 | 5069.2972 | 5171.5137 | 5149.1722 | 5119.8022 | 5034.282 | 4924.9753 | 4861.9101 | 4779.361 | 4655.5763 | 4480.8408 | 4356.1815 | 4350.5244 | 4164.2765 | 3991.2828 | 4053.7158
2015 | 1 | 18 | 3800.8848 | 3960.9618 | 3689.5695 | 3574.6135 | 3571.924 | 3524.4503 | 3650.757 | 3744.1069 | 3910.2747 | 3910.073 | 3940.603 | 3805.4993 | 3693.0427 | 3594.024 | 3576.0265 | 3688.9097 | 3866.6351 | 3988.3962 | 3999.8136 | 4082.1397 | 4148.0455 | 3972.9686 | 3820.3226 | 3988.6503
2015 | 1 | 19 | 3825.7931 | 4024.3918 | 3811.1976 | 3747.7562 | 3969.5563 | 4405.2074 | 4932.3844 | 5141.8787 | 5273.9209 | 5206.9546 | 5146.0917 | 5043.1484 | 4965.8672 | 4823.0313 | 4711.8046 | 4726.4931 | 4831.7021 | 4787.6899 | 4674.3486 | 4683.3593 | 4826.0482 | 4603.8297 | 4365.2275 | 4484.4601
2015 | 1 | 20 | 4287.6623 | 4481.3793 | 4271.335 | 4185.3159 | 4284.0262 | 4720.9514 | 5280.7338 | 5450.5575 | 5450.1648 | 5407.7679 | 5345.0002 | 5249.1622 | 5128.4806 | 5055.7712 | 5034.5993 | 5045.6252 | 5114.185 | 4982.7882 | 4879.634 | 4823.593 | 4899.5365 | 4701.3008 | 4433.5889 | 4545.6968
2015 | 1 | 21 | 4322.2317 | 4461.2883 | 4223.0577 | 4098.7622 | 4243.2922 | 4606.2708 | 5197.1801 | 5327.9293 | 5404.5029 | 5323.514 | 5329.8913 | 5189.6202 | 5178.3126 | 5178.0384 | 5256.6275 | 5387.8223 | 5391.0295 | 5255.8919 | 5097.6483 | 4983.222 | 4978.3077 | 4684.332 | 4418.4274 | 4551.0701
2015 | 1 | 22 | 4258.368 | 4456.4241 | 4206.935 | 4116.1675 | 4214.966 | 4589.8034 | 5139.6331 | 5354.1145 | 5497.782 | 5582.4849 | 5602.1684 | 5576.6347 | 5614.1571 | 5638.7375 | 5626.9894 | 5720.7579 | 5719.5319 | 5500.7242 | 5314.5794 | 5278.4521 | 5299.377 | 4945.7942 | 4665.0304 | 4764.5133
2015 | 1 | 23 | 4385.0344 | 4519.9846 | 4345.7226 | 4251.8565 | 4337.1439 | 4713.5163 | 5249.884 | 5587.982 | 5889.3474 | 6014.4918 | 6179.1018 | 6154.7279 | 6113.2251 | 6144.0972 | 6201.4568 | 6244.7133 | 6314.6118 | 6191.2721 | 5969.322 | 5794.4023 | 5639.7467 | 5191.9666 | 4660.352 | 4523.6569
2015 | 1 | 24 | 4121.5035 | 4178.3676 | 3893.7445 | 3761.3773 | 3806.3179 | 3901.7282 | 4086.0966 | 4329.376 | 4449.4054 | 4527.79 | 4511.1132 | 4359.2686 | 4218.1498 | 4132.0451 | 4082.2287 | 4220.6598 | 4365.165 | 4437.0555 | 4379.0767 | 4286.4852 | 4376.9001 | 4196.8494 | 4055.7596 | 4172.7403
2015 | 1 | 25 | 3934.2255 | 4080.0065 | 3799.7667 | 3663.1589 | 3709.1096 | 3725.5565 | 3873.958 | 3956.5774 | 4145.9781 | 4242.1745 | 4263.1353 | 4208.9444 | 4157.4392 | 4149.7838 | 4188.452 | 4345.261 | 4496.9349 | 4607.7594 | 4523.5412 | 4452.1892 | 4555.7256 | 4345.9187 | 4129.541 | 4145.3664
2015 | 1 | 26 | 4128.4852 | 4261.9847 | 3970.9715 | 3776.2619 | 3853.113 | 3914.4375 | 4100.347 | 4238.6464 | 4372.7568 | 4470.1858 | 4485.9223 | 4448.6361 | 4348.7751 | 4313.5838 | 4340.9165 | 4447.7556 | 4553.5709 | 4543.7963 | 4461.2639 | 4396.641 | 4457.0555 | 4248.1171 | 3978.5098 | 4128.6452
2015 | 1 | 27 | 4104.9565 | 4252.3734 | 3944.5397 | 3865.0455 | 3989.8442 | 4454.5026 | 5099.8946 | 5375.0555 | 5706.9729 | 6004.802 | 6213.627 | 6433.5121 | 6666.9866 | 6842.5454 | 6959.9605 | 7178.9545 | 7024.3582 | 7084.9209 | 6731.3365 | 6383.2241 | 6124.4948 | 5480.761 | 4895.6553 | 4876.5441
2015 | 1 | 28 | 3869.0129 | 4035.9816 | 3781.5606 | 3675.422 | 3831.0242 | 4240.3679 | 4799.0031 | 4992.5455 | 5130.33 | 5189.6886 | 5259.4135 | 5227.5846 | 5241.8147 | 5120.1787 | 5144.7312 | 5234.4784 | 5197.7207 | 4993.882 | 4815.7958 | 4707.9712 | 4673.5101 | 4407.8111 | 4168.9907 | 4314.402
2015 | 1 | 29 | 4044.7758 | 4186.9249 | 3945.0291 | 3878.7665 | 4039.5343 | 4456.8498 | 5031.5696 | 5311.3122 | 5481.2532 | 5511.1834 | 5553.289 | 5529.6782 | 5550.7792 | 5578.1303 | 5581.007 | 5667.3748 | 5711.58 | 5541.4061 | 5242.0736 | 5076.5424 | 5009.8603 | 4658.2712 | 4348.3435 | 4401.5714
2015 | 1 | 30 | 4134.0059 | 4269.2362 | 3986.3418 | 3913.1147 | 4059.0316 | 4498.6007 | 5055.3254 | 5275.9042 | 5395.4439 | 5406.7558 | 5336.2542 | 5169.6833 | 5181.1001 | 5184.618 | 5162.6583 | 5188.035 | 5186.3987 | 5017.3385 | 4785.9189 | 4686.8094 | 4638.241 | 4376.1733 | 4086.407 | 4172.1462
2015 | 1 | 31 | 3928.9172 | 4093.1595 | 3825.3274 | 3709.3154 | 3814.9067 | 4001.8863 | 4183.5864 | 4402.3496 | 4592.5213 | 4656.8922 | 4722.5181 | 4743.5417 | 4730.294 | 4906.4713 | 5169.2567 | 5514.2941 | 5784.5335 | 5935.3099 | 5901.6764 | 5743.7672 | 5647.8271 | 5261.33 | 4950.5704 | 4894.8543
2015 | 2 | 1 | 4482.9944 | 4537.4989 | 4191.2422 | 3938.0645 | 3874.6932 | 3918.1812 | 4099.5894 | 4447.6066 | 4887.7362 | 5307.0594 | 5611.2213 | 5819.9061 | 6022.5473 | 6173.419 | 6318.5041 | 6202.1297 | 5640.5679 | 5168.0357 | 4823.0713 | 4734.224 | 4609.7113 | 4349.7685 | 4068.7626 | 4092.2176
2015 | 2 | 2 | 3871.0134 | 4050.951 | 3750.0427 | 3655.3815 | 3815.0809 | 4292.9375 | 4949 | 5059.6341 | 5138.3965 | 5236.7676 | 5320.0393 | 5372.112 | 5434.579 | 5519.6524 | 5585.6535 | 5754.1915 | 5736.8328 | 5480.378 | 5202.133 | 5144.4898 | 5187.5453 | 4870.8446 | 4599.2241 | 4667.6922
2015 | 2 | 3 | 4385.3231 | 4532.3012 | 4215.5315 | 4128.3634 | 4220.1505 | 4624.4473 | 5229.1229 | 5584.711 | 5905.9592 | 6169.9764 | 6342.5493 | 6586.3859 | 6826.2841 | 7019.6239 | 7138.9099 | 7345.4535 | 7174.1942 | 7209.892 | 6841.4126 | 6514.9786 | 6288.0696 | 5630.4128 | 5049.1458 | 5026.384
2015 | 2 | 4 | 4615.9926 | 4649.4039 | 4283.1408 | 4177.9844 | 4279.5517 | 4791.4793 | 5495.0238 | 5808.1472 | 6123.5056 | 6353.7886 | 6557.5846 | 6829.515 | 7030.9014 | 7010.7993 | 7024.2144 | 7193.0116 | 7152.6314 | 7319.1097 | 7061.7221 | 6848.2949 | 6591.0336 | 5829.0835 | 5181.4185 | 5102.2533
2015 | 2 | 5 | 4670.7961 | 4762.4845 | 4406.7254 | 4311.587 | 4534.9577 | 5099.7299 | 5786.2296 | 6100.4359 | 6346.3009 | 6515.3405 | 6447.0036 | 6159.9057 | 5964.3438 | 5923.179 | 5851.7212 | 5978.4839 | 6054.4927 | 5842.9351 | 5635.8339 | 5546.9288 | 5368.9931 | 4936.1741 | 4602.0379 | 4662.9732
2015 | 2 | 6 | 4312.711 | 4360.5023 | 4077.2187 | 4013.0797 | 4118.9584 | 4653.2032 | 5325.0708 | 5454.9948 | 5471.4721 | 5330.9294 | 5257.4523 | 5113.8061 | 4987.3614 | 4911.6444 | 4856.5259 | 4935.243 | 4954.624 | 4822.4177 | 4593.8498 | 4531.6908 | 4504.6658 | 4268.3185 | 4051.5359 | 4158.7727
2015 | 2 | 7 | 3869.887 | 3974.6184 | 3674.7364 | 3558.3374 | 3576.6248 | 3680.6086 | 3913.9027 | 4193.4189 | 4320.9576 | 4438.774 | 4470.3981 | 4429.4469 | 4345.7798 | 4289.898 | 4368.6144 | 4477.7734 | 4529.9431 | 4535.2044 | 4479.0923 | 4469.5061 | 4501.4018 | 4327.415 | 4167.6394 | 4253.0882
2015 | 2 | 8 | 3952.1103 | 4141.6806 | 3869.151 | 3730.9353 | 3780.5193 | 3853.7801 | 3943.5645 | 4197.2143 | 4346.6501 | 4483.3523 | 4560.8863 | 4673.2664 | 4761.0781 | 4918.147 | 5153.6202 | 5485.128 | 5774.838 | 5953.1118 | 5872.8767 | 5685.0347 | 5515.9395 | 5020.1239 | 4621.2837 | 4618.9823
2015 | 2 | 9 | 4299.6933 | 4427.6588 | 4170.8717 | 4060.326 | 4220.2139 | 4762.0321 | 5439.8667 | 5715.1778 | 6138.9143 | 6449.4902 | 6776.9871 | 6927.0042 | 7121.5057 | 7306.4106 | 7441.756 | 7680.7578 | 7639.474 | 7480.0823 | 6908.6486 | 6490.0998 | 6104.2025 | 5327.9817 | 4788.8471 | 4817.4343
2015 | 2 | 10 | 4448.4747 | 4573.5892 | 4238.9249 | 4162.4119 | 4329.6708 | 4890.405 | 5573.695 | 5889.4603 | 6391.1316 | 6756.9998 | 7011.1902 | 7186.9342 | 7415.0971 | 7586.3961 | 7475.9299 | 7548.2405 | 7501.301 | 7183.784 | 6844.3133 | 6641.3302 | 6375.3713 | 5647.406 | 5064.2583 | 4990.8225
2015 | 2 | 11 | 4622.965 | 4734.8717 | 4414.6543 | 4301.6697 | 4434.222 | 4953.0893 | 5676.2837 | 6037.0697 | 6416.7485 | 6718.6803 | 6991.8949 | 7215.8362 | 7386.1996 | 7248.1953 | 6944.9827 | 6829.9732 | 6616.2641 | 6267.7434 | 6022.6187 | 5874.173 | 5677.4188 | 5176.8203 | 4759.625 | 4752.6365
2015 | 2 | 12 | 4410.8044 | 4550.8865 | 4258.7301 | 4173.1603 | 4345.96 | 4820.0779 | 5559.6369 | 5847.0109 | 6184.7007 | 6383.7601 | 6581.6413 | 6671.0791 | 6717.6325 | 6786.0677 | 6580.0609 | 6194.3924 | 6015.7772 | 5786.0037 | 5620.3889 | 5540.7862 | 5241.4092 | 4800.3282 | 4479.3353 | 4440.5687
2015 | 2 | 13 | 4123.1814 | 4282.9091 | 4042.1812 | 3967.7409 | 4139.0963 | 4670.3248 | 5335.865 | 5523.0195 | 5689.7316 | 5668.6183 | 5658.3719 | 5475.2032 | 5327.6161 | 5216.5189 | 5220.3753 | 5264.199 | 5196.5097 | 4989.5901 | 4869.631 | 4887.3825 | 4858.3375 | 4510.6714 | 4285.0374 | 4353.7153
2015 | 2 | 14 | 3999.8982 | 4090.4099 | 3810.9924 | 3691.0118 | 3746.2455 | 3933.8261 | 4179.1699 | 4389.6652 | 4579.5009 | 4591.4731 | 4521.9366 | 4438.1523 | 4336.3843 | 4301.0274 | 4268.8246 | 4363.7006 | 4443.4578 | 4478.6348 | 4471.1345 | 4588.0552 | 4561.2631 | 4349.5752 | 4194.2055 | 4290.3155
2015 | 2 | 15 | 4049.9141 | 4170.6536 | 3873.6021 | 3730.8465 | 3749.8555 | 3825.7914 | 3954.9965 | 4112.9776 | 4232.3565 | 4347.3833 | 4369.0144 | 4357.0039 | 4330.8177 | 4335.0174 | 4430.576 | 4563.125 | 4686.7546 | 4653.3403 | 4580.6272 | 4568.6139 | 4475.7564 | 4187.0573 | 3950.944 | 4005.7214
2015 | 2 | 16 | 3756.48 | 3904.1879 | 3697.2443 | 3632.5235 | 3797.4628 | 4377.9128 | 5099.8346 | 5236.6247 | 5334.0943 | 5347.0901 | 5333.9481 | 5284.2843 | 5265.0377 | 5260.5881 | 5251.1169 | 5327.1159 | 5295.5526 | 5059.1532 | 4808.5694 | 4832.8405 | 4790.9943 | 4442.3322 | 4173.2597 | 4287.7482
2015 | 2 | 17 | 4013.1163 | 4193.8728 | 3891.8888 | 3814.4308 | 3961.7957 | 4467.485 | 5057.1545 | 5181.7615 | 5384.88 | 5495.7433 | 5563.9824 | 5589.6316 | 5600.5767 | 5615.7166 | 5656.8343 | 5839.7742 | 5890.5279 | 5673.5295 | 5470.1478 | 5399.5616 | 5275.0975 | 4853.5655 | 4547.5247 | 4592.1656
2015 | 2 | 18 | 4377.0849 | 4569.9134 | 4272.4073 | 4170.0893 | 4258.6729 | 4752.2912 | 5375.9799 | 5507.5989 | 5609.3718 | 5690.4418 | 5719.35 | 5705.4716 | 5736.0714 | 5722.235 | 5679.2257 | 5843.3231 | 5779.1888 | 5435.8561 | 5115.5956 | 5075.86 | 4933.6119 | 4520.7146 | 4241.9543 | 4325.8637
2015 | 2 | 19 | 4034.7156 | 4170.7198 | 3847.7888 | 3788.6064 | 3940.7755 | 4427.881 | 5073.9919 | 5172.4137 | 5289.3896 | 5373.2555 | 5445.6253 | 5487.6035 | 5563.6167 | 5648.3112 | 5609.039 | 5708.104 | 5710.1625 | 5475.2327 | 5197.3445 | 5153.488 | 4972.3921 | 4596.1891 | 4357.4017 | 4478.724
2015 | 2 | 20 | 4203.5317 | 4361.7697 | 4129.6869 | 4102.2593 | 4234.1551 | 4751.0154 | 5348.8864 | 5467.4026 | 5685.5697 | 5798.4026 | 5953.4078 | 6020.945 | 6093.027 | 6245.016 | 6382.4749 | 6669.6165 | 6752.8842 | 6552.3482 | 6268.7973 | 6077.7702 | 5680.0912 | 5115.0293 | 4711.1654 | 4688.6622
2015 | 2 | 21 | 4307.7691 | 4421.5071 | 4060.3175 | 3900.9395 | 3950.1866 | 4098.663 | 4292.5093 | 4650.3806 | 4973.691 | 5229.9638 | 5442.9019 | 5606.9611 | 5688.8822 | 5748.1967 | 5861.6858 | 5970.5714 | 5996.5151 | 5996.7647 | 5829.9268 | 5750.9678 | 5592.2284 | 5141.122 | 4808.4306 | 4784.3582
2015 | 2 | 22 | 4353.7543 | 4466.1198 | 4148.4589 | 4074.1211 | 4121.7001 | 4168.2081 | 4238.8295 | 4534.4778 | 4767.4569 | 5022.1776 | 5163.3232 | 5270.739 | 5383.201 | 5450.011 | 5447.7157 | 5579.2168 | 5673.605 | 5635.4502 | 5319.1104 | 5198.9323 | 5037.3962 | 4680.3765 | 4469.0035 | 4622.1489
2015 | 2 | 23 | 4397.4579 | 4573.5263 | 4300.0148 | 4221.8328 | 4379.793 | 4925.2805 | 5668.419 | 5812.002 | 5769.6758 | 5724.4906 | 5651.8221 | 5589.5079 | 5454.983 | 5410.828 | 5421.867 | 5500.9595 | 5432.2047 | 5118.4907 | 4722.8506 | 4731.5213 | 4550.5549 | 4221.2835 | 3957.6622 | 4064.0169
2015 | 2 | 24 | 3864.0721 | 4109.5018 | 3866.9084 | 3834.0748 | 4019.8835 | 4465.2623 | 5067.1778 | 5094.7013 | 5164.5025 | 5112.098 | 5090.8677 | 5051.8759 | 5019.0186 | 4999.8423 | 5010.4738 | 5102.668 | 5107.9646 | 4900.8591 | 4733.5878 | 4786.1753 | 4651.5043 | 4326.1131 | 4126.1532 | 4361.1145
2015 | 2 | 25 | 4218.816 | 4399.0507 | 4154.9119 | 4053.6623 | 4170.124 | 4645.896 | 5267.211 | 5347.9384 | 5378.9082 | 5395.4517 | 5365.2096 | 5314.1418 | 5278.896 | 5298.5325 | 5231.6283 | 5250.9632 | 5212.4359 | 4976.5339 | 4747.7727 | 4777.8233 | 4662.1451 | 4380.6424 | 4086.3558 | 4175.1775
2015 | 2 | 26 | 3904.4854 | 4052.9685 | 3774.3906 | 3697.2055 | 3860.8309 | 4413.8532 | 5106.6422 | 5194.0302 | 5293.5719 | 5347.7501 | 5386.7971 | 5386.4558 | 5411.6333 | 5460.0201 | 5513.3069 | 5630.1518 | 5610.0414 | 5371.2261 | 5123.8598 | 5135.7134 | 4917.1602 | 4493.7481 | 4237.8558 | 4349.9763
2015 | 2 | 27 | 4061.1229 | 4218.5975 | 3944.6477 | 3878.6858 | 4050.3061 | 4597.2135 | 5198.6466 | 5393.7761 | 5629.0355 | 5757.7801 | 5971.9968 | 6080.8548 | 6205.0887 | 6383.114 | 6506.9423 | 6779.8516 | 6785.3936 | 6325.2022 | 6250.6004 | 6128.5585 | 5733.4612 | 5163.1832 | 4677.0505 | 4673.561
2015 | 2 | 28 | 4319.5838 | 4377.2972 | 4032.4415 | 3909.277 | 3979.9371 | 4177.0758 | 4469.0279 | 4697.5811 | 4869.0065 | 4889.2995 | 4800.257 | 4664.5449 | 4455.6504 | 4200.6228 | 4114.9089 | 4172.3807 | 4251.2026 | 4287.4534 | 4314.196 | 4461.601 | 4398.8948 | 4186.1414 | 3998.2587 | 4109.4348
2015 | 3 | 1 | 3859.7526 | 3950.3427 | 3654.0574 | 3458.5487 | 3447.3 | 3534.4813 | 3666.4232 | 3807.064 | 3924.9737 | 3890.031 | 3915.5156 | 3868.8475 | 3794.0774 | 3733.1074 | 3731.4159 | 3827.3209 | 4030.0984 | 4147.9051 | 4218.4368 | 4432.0888 | 4332.7184 | 4064.8905 | 3870.9885 | 4016.7958
2015 | 3 | 2 | 3880.8176 | 4053.5799 | 3843.7096 | 3733.3326 | 3882.0317 | 4371.8773 | 4997.5853 | 5035.6116 | 5085.4335 | 4990.8443 | 5019.0307 | 5009.7266 | 4916.4036 | 4877.5211 | 4860.3725 | 4959.5555 | 4975.6153 | 4878.5553 | 4774.0459 | 4907.9053 | 4772.218 | 4431.0582 | 4197.2409 | 4372.037
2015 | 3 | 3 | 4060.4923 | 4168.7869 | 3940.9107 | 3863.3727 | 4046.6768 | 4592.0228 | 5270.4436 | 5341.2085 | 5370.9138 | 5294.6723 | 5338.5705 | 5272.2998 | 5232.7231 | 5195.4091 | 5127.6278 | 5219.1446 | 5246.8944 | 5109.3713 | 4932.5223 | 5087.0627 | 4980.029 | 4624.4639 | 4357.7402 | 4500.7256
2015 | 3 | 4 | 4261.7976 | 4431.6798 | 4190.8021 | 4136.5079 | 4285.7094 | 4824.6762 | 5520.5168 | 5553.9927 | 5562.4934 | 5484.9849 | 5609.6543 | 5619.348 | 5632.4479 | 5614.6209 | 5734.796 | 5889.1167 | 5905.1765 | 5637.4478 | 5386.5411 | 5434.2069 | 5172.5038 | 4724.6057 | 4399.0993 | 4505.6058
2015 | 3 | 5 | 4235.6932 | 4399.9957 | 4146.8641 | 4080.1801 | 4252.4114 | 4799.9851 | 5437.4963 | 5557.7831 | 5705.2881 | 5754.0707 | 5930.5035 | 5987.1841 | 6070.1713 | 6117.172 | 6077.7792 | 6128.3739 | 6122.3386 | 5835.2503 | 5688.5226 | 5740.1836 | 5359.3368 | 4852.023 | 4495.5098 | 4555.9824
2015 | 3 | 6 | 4231.4177 | 4393.382 | 4085.8804 | 3982.8516 | 4135.5435 | 4699.6071 | 5374.5441 | 5547.8161 | 5642.0066 | 5712.8707 | 5821.897 | 5749.8427 | 5615.4038 | 5575.4376 | 5582.3211 | 5620.3643 | 5550.5704 | 5351.0844 | 5219.2288 | 5355.2242 | 5127.8775 | 4790.9297 | 4467.1233 | 4480.9947
2015 | 3 | 7 | 4172.4656 | 4277.8086 | 3936.4268 | 3861.8067 | 3868.5945 | 4016.8366 | 4185.23 | 4427.0478 | 4696.5359 | 4634.552 | 4737.1127 | 4742.6783 | 4706.3374 | 4605.5055 | 4329.0369 | 4327.2685 | 4386.2746 | 4418.1379 | 4439.0699 | 4494.1752 | 4317.8997 | 4132.1304 | 3953.9617 | 4030.5286
2015 | 3 | 8 | 3777.2712 | 3871.3868 | 3640.4762 | 3481.1905 | 3493.745 | 3573.1098 | 3722.2879 | 3914.4639 | 4115.3439 | 4165.6772 | 4182.8218 | 4135.5784 | 4070.0352 | 4032.4405 | 4091.8258 | 4180.6721 | 4324.4992 | 4496.7799 | 4497.2564 | 4511.3634 | 4337.1887 | 4112.858 | 3975.2642 | 4098.5771
2015 | 3 | 9 | 3822.3876 | 3982.3841 | 3742.7375 | 3653.9986 | 3632.3826 | 3772.8547 | 3913.9499 | 4075.0513 | 4316.5602 | 4363.1182 | 4471.8403 | 4395.3839 | 4193.8047 | 4128.3831 | 4094.111 | 4149.467 | 4316.8738 | 4384.8433 | 4387.8079 | 4522.2961 | 4317.4104 | 4029.0075 | 3848.9496 | 3968.9174
2015 | 3 | 10 | 3727.6081 | 3874.5412 | 3630.2694 | 3534.8138 | 3746.1736 | 4224.6921 | 5013.6067 | 5069.4152 | 5104.9534 | 5027.4458 | 5018.252 | 4911.0417 | 4784.3553 | 4722.8056 | 4680.7455 | 4723.5909 | 4797.1814 | 4718.4749 | 4777.8806 | 4930.2259 | 4739.1328 | 4416.3158 | 4207.3145 | 4373.8524
2015 | 3 | 11 | 4176.8089 | 4332.0431 | 4117.535 | 4005.8988 | 4106.7004 | 4627 | 5412.0839 | 5510.1276 | 5548.1048 | 5438.2921 | 5379.2713 | 5281.8038 | 5229.3634 | 5145.9097 | 5065.6694 | 5090.2848 | 5113.5906 | 5046.3641 | 5044.778 | 5274.0412 | 5067.7137 | 4686.7681 | 4436.4614 | 4577.9698
2015 | 3 | 12 | 4363.0815 | 4593.1991 | 4308.4264 | 4211.679 | 4316.7571 | 4826.1406 | 5521.2399 | 5533.6047 | 5514.1897 | 5389.833 | 5399.9173 | 5334.139 | 5284.292 | 5205.4938 | 5085.9171 | 5106.9339 | 5157.9105 | 4972.6779 | 4884.5716 | 5006.0714 | 4785.503 | 4493.1676 | 4226.207 | 4323.2092
2015 | 3 | 13 | 4048.2992 | 4236.3651 | 4050.8733 | 3947.1736 | 4124.3504 | 4660.8083 | 5371.8438 | 5377.7182 | 5359.9176 | 5254.3941 | 5277.7375 | 5241.3895 | 5207.2161 | 5172.1202 | 5127.2864 | 5144.6822 | 5132.8051 | 4975.5977 | 4881.8638 | 5020.4812 | 4772.1359 | 4406.7291 | 4141.1478 | 4293.6686
2015 | 3 | 14 | 3994.2153 | 4140.7961 | 3858.045 | 3809.2349 | 3841.3857 | 3999.3106 | 4251.2282 | 4445.8925 | 4591.4468 | 4604.2599 | 4649.7847 | 4576.1309 | 4512.7615 | 4395.6215 | 4373.3223 | 4458.019 | 4526.3328 | 4529.9917 | 4485.6595 | 4605.4353 | 4448.3441 | 4225.0148 | 4030.0844 | 4138.9554
2015 | 3 | 15 | 3885.2907 | 4000.8641 | 3732.9185 | 3563.9546 | 3568.7288 | 3686.2988 | 3821.645 | 3959.2667 | 4127.8326 | 4172.5084 | 4238.5678 | 4222.0048 | 4214.8768 | 4214.8423 | 4262.4345 | 4379.7337 | 4506.6363 | 4585.6339 | 4538.1537 | 4683.8176 | 4522.7625 | 4229.4278 | 3969.4807 | 4049.4418
2015 | 3 | 16 | 3795.8611 | 3993.0034 | 3720.6595 | 3620.2776 | 3767.0112 | 4319.2121 | 5002.291 | 5082.759 | 5285.7223 | 5373.4538 | 5573.8328 | 5654.6524 | 5707.4497 | 5814.8581 | 5857.9848 | 6005.7156 | 6040.92 | 5728.6589 | 5444.2458 | 5496.9699 | 5169.5463 | 4671.0702 | 4331.079 | 4390.3695
2015 | 3 | 17 | 4097.8413 | 4261.9419 | 3909.4437 | 3859.5546 | 4016.6757 | 4525.5055 | 5244.3869 | 5323.279 | 5532.8592 | 5639.0334 | 5783.9608 | 5861.0508 | 6016.4213 | 6197.8557 | 6323.438 | 6578.3261 | 6631.7466 | 6314.2211 | 6045.7307 | 5952.1135 | 5517.7279 | 4916.6798 | 4488.0622 | 4518.4649
2015 | 3 | 18 | 4218.9388 | 4338.2762 | 4017.4581 | 3930.2685 | 4010.2216 | 4594.2536 | 5285.0973 | 5379.013 | 5673.5425 | 5768.8512 | 5989.9607 | 6157.1506 | 6316.5998 | 6470.17 | 6470.7715 | 6514.6608 | 6318.1333 | 5890.8425 | 5608.8493 | 5607.8606 | 5264.5769 | 4820.5591 | 4483.9442 | 4590.9995
2015 | 3 | 19 | 4287.086 | 4394.2753 | 4066.8971 | 3968.3302 | 4106.8241 | 4672.2111 | 5456.4378 | 5540.4817 | 5679.4222 | 5781.7974 | 5991.3647 | 6034.9339 | 6187.0313 | 6186.8234 | 6119.2196 | 6284.9703 | 6265.5547 | 6086.0376 | 6003.9179 | 6017.0942 | 5569.8716 | 5055.468 | 4672.6112 | 4779.1034
2015 | 3 | 20 | 4444.1086 | 4587.5524 | 4207.1676 | 4108.605 | 4243.2785 | 4792.6476 | 5549.4054 | 5677.3942 | 5868.1592 | 5905.6874 | 6031.3998 | 6072.9365 | 6067.8606 | 6106.1372 | 5987.3604 | 5948.8976 | 5789.1214 | 5539.5629 | 5365.4974 | 5415.0982 | 5074.9214 | 4685.6914 | 4466.3184 | 4514.748
2015 | 3 | 21 | 4227.2475 | 4340.5565 | 4022.9569 | 3885.0467 | 3911.4422 | 4085.9391 | 4374.9722 | 4581.0643 | 4809.0248 | 4754.0165 | 4789.0059 | 4735.9515 | 4662.1348 | 4614.7202 | 4643.7543 | 4723.8181 | 4813.9286 | 4789.836 | 4737.1175 | 4820.5409 | 4634.7477 | 4407.6996 | 4284.5999 | 4430.4126
2015 | 3 | 22 | 4187.9539 | 4324.4778 | 4078.9941 | 3879.5604 | 3743.0512 | 3823.0551 | 3919.1439 | 4002.3951 | 4046.4261 | 4054.0888 | 4059.5476 | 3986.4285 | 3901.8306 | 3829.5066 | 3861.8659 | 3934.7403 | 4095.7228 | 4201.6078 | 4295.9879 | 4503.6222 | 4353.0715 | 4124.0551 | 3958.2153 | 4084.8262
2015 | 3 | 23 | 3921.1274 | 4134.1576 | 3933.6047 | 3842.0205 | 3937.2292 | 4440.1897 | 5169.6142 | 5193.022 | 5259.44 | 5210.4354 | 5250.2361 | 5199.0504 | 5089.2786 | 5006.9494 | 4963.0966 | 5057.832 | 5017.8034 | 4843.5798 | 4807.6279 | 4973.7425 | 4751.5217 | 4486.4003 | 4349.468 | 4563.1214
2015 | 3 | 24 | 4309.6497 | 4461.5126 | 4238.4818 | 4098.6985 | 4190.44 | 4639.7455 | 5321.6556 | 5264.0069 | 5226.0945 | 5063.1075 | 5103.3654 | 5081.3662 | 5058.5375 | 5031.1756 | 5027.5157 | 5084.2872 | 5098.6351 | 4908.1123 | 4894.6947 | 5025.5951 | 4812.4433 | 4454.1568 | 4179.3375 | 4334.8931
2015 | 3 | 25 | 4083.8583 | 4266.174 | 4018.6278 | 3942.8411 | 4087.8556 | 4612.6029 | 5326.4564 | 5389.8248 | 5412.6549 | 5316.5003 | 5397.3643 | 5340.3479 | 5261.8393 | 5251.6521 | 5257.8005 | 5325.6057 | 5348.3517 | 5148.6831 | 5104.8481 | 5223.0559 | 4962.9449 | 4591.8483 | 4325.6903 | 4486.8486
2015 | 3 | 26 | 4205.3786 | 4365.0111 | 4091.3676 | 3988.004 | 4138.648 | 4616.6639 | 5346.9788 | 5322.5343 | 5295.0058 | 5274.1916 | 5463.0733 | 5512.3473 | 5560.2697 | 5591.5904 | 5697.8275 | 5826.2296 | 5805.2449 | 5619.7683 | 5531.4393 | 5549.3539 | 5169.8736 | 4734.6745 | 4405.3677 | 4493.0474
2015 | 3 | 27 | 4177.8287 | 4359.0609 | 4107.6584 | 3983.8051 | 4130.4261 | 4620.5734 | 5316.5934 | 5375.8627 | 5564.8712 | 5623.3116 | 5778.9242 | 5740.2293 | 5690.8565 | 5573.6072 | 5401.1263 | 5323.4532 | 5265.6363 | 5167.2107 | 5186.9714 | 5176.9713 | 4877.3508 | 4554.1262 | 4350.5197 | 4428.6146
2015 | 3 | 28 | 4146.204 | 4271.2255 | 3969.9162 | 3857.0184 | 3911.027 | 4105.8597 | 4331.9615 | 4482.2861 | 4653.662 | 4609.1087 | 4625.1113 | 4563.2099 | 4457.2119 | 4228.4781 | 4352.4937 | 4373.9929 | 4473.8436 | 4553.8084 | 4649.0935 | 4599.216 | 4451.8549 | 4269.4409 | 4113.2616 | 4193.2174
2015 | 3 | 29 | 3981.0997 | 4075.0767 | 3850.2059 | 3751.9133 | 3702.229 | 3778.9944 | 3954.5338 | 4061.5586 | 4166.703 | 4234.9292 | 4357.9854 | 4332.4194 | 4261.6177 | 4209.6533 | 4185.8833 | 4247.5083 | 4364.3132 | 4468.6656 | 4549.4561 | 4536.3388 | 4331.7529 | 4095.6248 | 3927.5293 | 4105.1818
2015 | 3 | 30 | 3909.3245 | 4132.8105 | 3892.9627 | 3813.6797 | 3968.1371 | 4467.6591 | 5100.0387 | 5307.6356 | 5474.0561 | 5407.5937 | 5411.0056 | 5402.0773 | 5314.6398 | 5277.5774 | 5238.8566 | 5267.5184 | 5238.807 | 5079.9942 | 5093.9261 | 5099.5743 | 4893.0715 | 4568.6653 | 4274.0923 | 4438.1574
2015 | 3 | 31 | 4187.7986 | 4358.7964 | 4030.1134 | 3873.2527 | 4027.3456 | 4635.3493 | 5348.9562 | 5430.967 | 5484.2993 | 5404.5013 | 5473.1832 | 5397.5814 | 5296.2511 | 5211.4774 | 5135.2154 | 5089.1152 | 5106.0768 | 4893.9562 | 4950.041 | 4964.0883 | 4685.4166 | 4347.2807 | 4106.1396 | 4257.7178
2015 | 4 | 1 | 3986.2071 | 3949.3715 | 3785.7218 | 3719.2639 | 3783.5871 | 4162.0921 | 4946.5354 | 5118.5381 | 5370.437 | 5446.0219 | 5469.6862 | 5438.6013 | 5438.9782 | 5526.822 | 5546.7882 | 5469.0291 | 5340.1794 | 4926.1393 | 4947.7966 | 4980.2422 | 4687.3325 | 4333.5651 | 4059.6565 | 4193.5942
2015 | 4 | 2 | 3978.7892 | 4098.573 | 3873.9539 | 3820.2193 | 3893.4361 | 4311.4795 | 5066.837 | 5234.2194 | 5513.8895 | 5535.7321 | 5576.7416 | 5444.2273 | 5396.7531 | 5498.3655 | 5415.6292 | 5284.4078 | 4952.9445 | 4704.8127 | 4772.4384 | 4803.5058 | 4457.9809 | 4089.5176 | 3878.7998 | 3933.7183
2015 | 4 | 3 | 3754.7016 | 3814.2435 | 3598.4761 | 3484.3785 | 3455.6395 | 3530.2494 | 3619.1521 | 3667.9442 | 3763.0948 | 3765.0807 | 3714.0601 | 3650.0775 | 3564.9083 | 3487.9239 | 3436.6283 | 3499.8837 | 3619.4771 | 3751.4688 | 3910.9078 | 3982.7083 | 3843.7732 | 3742.3815 | 3642.2126 | 3759.6348
2015 | 4 | 4 | 3628.0058 | 3745.4119 | 3585.4322 | 3482.8036 | 3487.8497 | 3552.6976 | 3682.2559 | 3796.4755 | 3961.3151 | 3959.175 | 3859.4807 | 3794.9818 | 3732.2369 | 3714.1708 | 3689.9414 | 3752.1022 | 3839.1932 | 3933.6108 | 4116.4347 | 4207.3182 | 4116.999 | 3966.3684 | 3853.1755 | 3935.5827
2015 | 4 | 5 | 3775.6428 | 3846.0066 | 3688.3864 | 3598.3888 | 3539.7877 | 3548.1621 | 3626.7491 | 3727.2957 | 3865.8472 | 3830.6859 | 3743.7457 | 3679.0939 | 3662.2791 | 3612.6525 | 3573.0275 | 3608.0794 | 3694.9 | 3888.388 | 4151.0284 | 4231.1416 | 4071.0489 | 3911.3073 | 3815.4792 | 3899.1001
2015 | 4 | 6 | 3716.1026 | 3795.9822 | 3651.0588 | 3546.4423 | 3528.7459 | 3575.8359 | 3654.4786 | 3683.6178 | 3850.841 | 3934.3503 | 3962.2471 | 3992.3858 | 3984.1692 | 3938.5424 | 3952.88 | 3963.8774 | 4059.9125 | 4221.4755 | 4510.4966 | 4427.4508 | 4182.5604 | 3957.4995 | 3842.294 | 3918.625
2015 | 4 | 7 | 3728.5276 | 3772.6721 | 3619.5866 | 3497.0196 | 3473.687 | 3595.8547 | 3892.6935 | 4303.9669 | 4785.4432 | 4995.9635 | 5118.1675 | 5062.4611 | 5107.8426 | 5093.7319 | 4792.6127 | 4782.963 | 4888.9781 | 4867.4177 | 5092.8583 | 4970.1002 | 4691.9155 | 4456.1687 | 4244.6197 | 4361.029
2015 | 4 | 8 | 3973.8008 | 4027.4141 | 3805.8711 | 3639.9988 | 3638.7924 | 3797.2151 | 4206.6145 | 4710.4462 | 5249.1861 | 5580.0196 | 5711.1614 | 5754.5779 | 5843.7712 | 5744.8389 | 5674.9829 | 5551.3057 | 5380.7078 | 5655.3641 | 5810.3716 | 5328.081 | 4951.5269 | 4613.2723 | 4321.6758 | 4355.3997
2015 | 4 | 9 | 4039.6803 | 4134.3989 | 3936.7356 | 3829.8984 | 3824.3988 | 3927.6789 | 4258.8893 | 4708.8722 | 5201.9476 | 5333.058 | 5337.8159 | 5408.7221 | 5400.9568 | 5278.6708 | 5300.3637 | 5219.936 | 5266.8801 | 5404.1428 | 5752.9884 | 5471.9634 | 5064.1332 | 4633.3904 | 4288.4778 | 4378.5722
2015 | 4 | 10 | 4017.9021 | 4158.4845 | 3894.972 | 3792.7674 | 3805.5229 | 3918.2138 | 4254.3727 | 4812.1088 | 5272.1203 | 5415.5753 | 5435.562 | 5473.3817 | 5324.87 | 5249.0114 | 4974.9416 | 4900.7076 | 5119.8866 | 5384.5237 | 5632.9588 | 5270.9557 | 4924.6599 | 4510.8262 | 4272.9394 | 4353.8008
2015 | 4 | 11 | 4017.7106 | 4043.415 | 3815.3588 | 3661.0936 | 3608.8932 | 3619.1068 | 3750.2362 | 3859.3635 | 4088.6054 | 4227.0535 | 4204.4011 | 4098.9258 | 4008.6096 | 3908.1072 | 3849.6692 | 3837.5615 | 3893.0905 | 4098.0456 | 4462.7849 | 4440.1545 | 4197.1307 | 4032.014 | 3898.7598 | 3939.925
2015 | 4 | 12 | 3715.676 | 3812.8868 | 3623.5656 | 3491.3448 | 3368.6975 | 3366.0318 | 3484.7955 | 3506.9044 | 3650.6188 | 3712.39 | 3766.6159 | 3722.0374 | 3673.3438 | 3632.1008 | 3630.1682 | 3679.2368 | 3817.7468 | 4051.2576 | 4610.2569 | 4565.0436 | 4356.8246 | 4080.9765 | 3934.0101 | 3931.0046
2015 | 4 | 13 | 3777.1379 | 3887.2057 | 3731.3085 | 3603.5215 | 3631.8274 | 3795.501 | 4195.6686 | 4872.5963 | 5291.1607 | 5216.4851 | 5233.7518 | 5112.3649 | 5112.6602 | 5065.6379 | 4922.3999 | 5047.0139 | 5158.1123 | 5755.7049 | 6334.6216 | 5980.1623 | 5412.7977 | 5037.5536 | 4598.6108 | 4557.7608
2015 | 4 | 14 | 4269.4271 | 4363.2888 | 4136.4282 | 3998.1358 | 3965.5976 | 4096.0377 | 4567.0867 | 5259.5013 | 5709.4579 | 5573.469 | 5482.2794 | 5434.7329 | 5391.5106 | 5248.5084 | 5010.5231 | 5206.0139 | 5285.7685 | 5809.7931 | 6419.2344 | 6020.2223 | 5461.9296 | 5061.7999 | 4617.7395 | 4599.2556
2015 | 4 | 15 | 4193.5243 | 4261.6129 | 4033.2655 | 3905.4111 | 3866.5547 | 3969.1202 | 4455.3668 | 5149.4043 | 5506.0054 | 5529.9089 | 5354.2537 | 5167.8289 | 5066.1331 | 5050.2783 | 4997.3247 | 4921.492 | 5070.3446 | 5563.7875 | 6026.7513 | 5662.0379 | 5265.3146 | 4836.0976 | 4321.0121 | 4295.0119
2015 | 4 | 16 | 3943.8649 | 4022.8915 | 3805.5918 | 3672.129 | 3676.5379 | 3793.132 | 4272.8857 | 4999.2338 | 5365.7085 | 5414.155 | 5300.1664 | 5190.413 | 5103.452 | 5058.6986 | 4968.8637 | 4864.6308 | 5110.4735 | 5390.2147 | 5987.298 | 5592.2487 | 5194.9113 | 4697.2639 | 4286.4771 | 4270.351
2015 | 4 | 17 | 3942.1261 | 4032.5632 | 3844.1776 | 3748.398 | 3741.8724 | 3847.0468 | 4315.2919 | 4927.9898 | 5214.9786 | 5187.7266 | 5159.3497 | 5258.3448 | 5300.0482 | 5324.6521 | 5249.0495 | 5170.8485 | 5058.3033 | 5118.5626 | 5447.5095 | 5182.8442 | 4867.4167 | 4478.4095 | 4190.0723 | 4251.2722
2015 | 4 | 18 | 3922.5502 | 3964.8061 | 3730.7588 | 3615.8119 | 3556.2015 | 3577.6408 | 3728.9967 | 3854.6999 | 4096.9957 | 4237.0324 | 4238.7829 | 4250.9953 | 4195.3683 | 4111.9334 | 4071.0535 | 4058.9128 | 4142.9027 | 4359.6819 | 4696.1379 | 4495.7985 | 4219.7719 | 4051.4427 | 3914.4954 | 3948.6605
2015 | 4 | 19 | 3720.982 | 3784.492 | 3583.0064 | 3425.8218 | 3348.8745 | 3415.5779 | 3514.7344 | 3579.7379 | 3747.585 | 3824.4762 | 3860.9759 | 3851.4911 | 3846.7105 | 3842.3721 | 3869.5058 | 3974.1892 | 4100.0325 | 4375.0021 | 4792.9714 | 4620.2489 | 4415.5459 | 4136.2275 | 3953.705 | 3954.5117
2015 | 4 | 20 | 3776.008 | 3901.149 | 3751.6588 | 3653.1896 | 3616.6851 | 3742.982 | 4100.5011 | 4746.9776 | 5080.2958 | 5351.4293 | 5573.8776 | 5817.2986 | 5852.6732 | 5838.8419 | 5878.6678 | 5730.6192 | 5808.6436 | 5891.7745 | 6062.2785 | 5520.7452 | 5060.6146 | 4639.422 | 4280.7284 | 4265.9009
2015 | 4 | 21 | 3927.294 | 4016.6575 | 3790.0906 | 3710.0477 | 3694.1932 | 3778.1659 | 4225.763 | 4857.3394 | 5298.1154 | 5773.381 | 5937.803 | 6178.5136 | 6215.7462 | 6359.5584 | 6398.6366 | 6263.3045 | 6117.7789 | 6131.3191 | 6224.4933 | 5692.4039 | 5198.9186 | 4848.1973 | 4444.1232 | 4483.0109
2015 | 4 | 22 | 4059.5103 | 4139.2933 | 3907.27 | 3803.8109 | 3777.5765 | 3849.1371 | 4310.6673 | 4962.212 | 5302.7218 | 5543.0063 | 5617.8528 | 5763.5162 | 5688.1972 | 5626.5195 | 5636.4451 | 5856.2254 | 5846.9311 | 5860.6232 | 6153.0003 | 5570.6376 | 5076.1424 | 4677.6158 | 4358.3082 | 4396.5982
2015 | 4 | 23 | 4050.5704 | 4090.7322 | 3829.2293 | 3694.3291 | 3689.8838 | 3842.1962 | 4324.6146 | 4930.853 | 5265.7487 | 5611.387 | 5834.7886 | 6018.9924 | 5877.0373 | 5591.8333 | 5895.9708 | 5793.6239 | 5903.1122 | 6113.481 | 6324.9071 | 5880.4464 | 5280.432 | 4790.3142 | 4371.4445 | 4332.9506
2015 | 4 | 24 | 3946.0576 | 4025.4847 | 3781.8254 | 3643.2068 | 3608.3817 | 3742.2555 | 4139.0735 | 4813.9244 | 5156.3804 | 5435.0921 | 5633.9193 | 5678.395 | 5619.359 | 5394.8078 | 5298.2625 | 5158.1867 | 5142.3669 | 5385.2751 | 5432.8243 | 5042.6638 | 4799.1042 | 4455.1526 | 4207.8093 | 4282.7417
2015 | 4 | 25 | 3971.7314 | 4024.0634 | 3788.4976 | 3667.7332 | 3610.687 | 3631.2252 | 3681.3487 | 3784.9049 | 3995.5734 | 4095.9413 | 4070.9235 | 3971.4172 | 3887.433 | 3866.5973 | 3806.6322 | 3789.1177 | 3955.9197 | 4319.0111 | 4646.7608 | 4498.7224 | 4281.9586 | 4142.9764 | 4097.3632 | 4187.9236
2015 | 4 | 26 | 4038.2504 | 4133.7406 | 3898.6582 | 3830.1086 | 3787.3164 | 3787.8261 | 3848.0229 | 3896.1675 | 4076.2704 | 4099.7733 | 4007.1821 | 3976.193 | 3938.1798 | 3909.4535 | 3879.0007 | 3892.8427 | 4007.3216 | 4308.7658 | 4866.9837 | 4809.5925 | 4647.3095 | 4485.5442 | 4375.8013 | 4420.781
2015 | 4 | 27 | 4182.1398 | 4277.6956 | 4059.2765 | 3925.4056 | 3903.0258 | 3892.0721 | 3940.0043 | 3961.2645 | 4091.7848 | 4112.4662 | 4056.7675 | 3989.573 | 3873.8511 | 3768.1948 | 3714.0258 | 3758.4443 | 3917.4254 | 4465.2712 | 4972.8893 | 4748.7185 | 4429.9874 | 4128.5074 | 3920.8311 | 3971.7764
2015 | 4 | 28 | 3823.8957 | 3973.1347 | 3777.2888 | 3653.87 | 3623.1647 | 3742.3424 | 4201.9633 | 4995.8078 | 5600.2807 | 5644.9699 | 5489.1211 | 5410.5702 | 5271.7218 | 5303.8673 | 5184.2551 | 5135.0245 | 5399.497 | 6158.7284 | 6529.0566 | 6083.3504 | 5505.8856 | 4981.6055 | 4487.445 | 4506.9751
2015 | 4 | 29 | 4140.3206 | 4195.5687 | 3944.6583 | 3820.015 | 3802.3273 | 3933.5196 | 4380.1197 | 5226.0036 | 5567.4323 | 5425.6 | 5288.7033 | 5192.8275 | 5088.4694 | 5123.292 | 5075.8195 | 5037.6158 | 5143.0875 | 5759.7551 | 6204.0249 | 5702.8882 | 5255.506 | 4891.6754 | 4465.8762 | 4529.5341
2015 | 4 | 30 | 4154.912 | 4195.3145 | 3933.6337 | 3732.8233 | 3716.3655 | 3793.0217 | 4197.043 | 4928.8797 | 5178.4721 | 5233.6805 | 5111.6356 | 5029.4209 | 4935.3864 | 4905.3595 | 4891.4315 | 4888.7964 | 5121.4219 | 5798.5762 | 6401.2884 | 6046.3417 | 5688.8637 | 5163.6709 | 4742.3957 | 4712.7146
2015 | 5 | 1 | 4357.4524 | 4477.5975 | 4195.3772 | 4063.2805 | 4041.6702 | 4163.9092 | 4711.9649 | 5460.1162 | 5900.8301 | 6044.4785 | 5934.1933 | 5824.1528 | 5644.746 | 5515.0087 | 5372.7119 | 5263.3861 | 5366.0278 | 5882.6078 | 6363.687 | 5917.4241 | 5435.7894 | 4993.6953 | 4679.1377 | 4720.1756
2015 | 5 | 2 | 4244.1833 | 4271.8452 | 3964.1537 | 3797.9292 | 3706.7346 | 3695.8325 | 3816.7249 | 3967.8502 | 4225.4754 | 4258.4811 | 4149.5885 | 3979.7749 | 3844.62 | 3729.3766 | 3669.1526 | 3669.4873 | 3765.4697 | 4097.6486 | 4620.1654 | 4431.1788 | 4221.7763 | 4084.1803 | 3960.1157 | 3996.956
2015 | 5 | 3 | 3796.0082 | 3831.8477 | 3617.8232 | 3497.9325 | 3419.5975 | 3443.2443 | 3549.5385 | 3626.1754 | 3778.4353 | 3876.0238 | 3904.6784 | 3921.1279 | 3917.1799 | 3876.4866 | 3846.1195 | 3897.9218 | 4091.6009 | 4631.7689 | 5207.5543 | 5014.4898 | 4859.5653 | 4605.492 | 4303.3998 | 4306.1333
2015 | 5 | 4 | 4092.2791 | 4210.9837 | 4048.4842 | 3960.1637 | 3941.6714 | 4075.8325 | 4617.3385 | 5499.1119 | 5893.9028 | 5779.1838 | 5568.6534 | 5455.3727 | 5257.6614 | 5179.9915 | 5032.2361 | 4919.6187 | 4992.3095 | 5451.1074 | 5724.5925 | 5123.651 | 4829.487 | 4447.0271 | 4094.9325 | 4135.1473
2015 | 5 | 5 | 3875.229 | 3942.4592 | 3764.4917 | 3629.0498 | 3584.4844 | 3714.0388 | 4095.3686 | 4773.7459 | 4991.5307 | 5004.9431 | 4973.1768 | 5000.9336 | 5049.9894 | 5026.2115 | 5020.223 | 4955.9652 | 5333.4256 | 6092.7203 | 6157.7833 | 5536.3784 | 5119.8456 | 4768.1698 | 4268.0704 | 4230.6353
2015 | 5 | 6 | 4007.6167 | 4112.5628 | 3915.4455 | 3776.7332 | 3783.756 | 3965.3659 | 4557.951 | 5480.2298 | 5893.0846 | 5945.4814 | 5777.9708 | 5480.2806 | 5384.3458 | 5336.7495 | 5330.68 | 5349.7622 | 5625.641 | 6595.3739 | 6918.2388 | 6391.1455 | 5845.9921 | 5242.6732 | 4692.7307 | 4628.22
2015 | 5 | 7 | 4203.6992 | 4267.6615 | 3991.7324 | 3804.9882 | 3755.476 | 3892.4447 | 4585.2007 | 5483.8061 | 5922.3902 | 5896.1296 | 5591.9763 | 5433.538 | 5398.0621 | 5240.8259 | 5174.0687 | 5123.8432 | 5221.5172 | 5906.3312 | 6633.8083 | 6246.0444 | 5782.4923 | 5089.7878 | 4558.2365 | 4523.3542
2015 | 5 | 8 | 4191.4246 | 4306.0809 | 4017.3909 | 3863.6146 | 3789.5323 | 3900.0681 | 4456.3897 | 5285.8196 | 5747.4628 | 5734.8507 | 5550.1318 | 5333.2141 | 5312.7071 | 5378.9875 | 5278.5965 | 5257.0688 | 5510.2819 | 6177.7243 | 6337.7148 | 5817.0996 | 5381.9894 | 4914.2526 | 4572.673 | 4601.1789
2015 | 5 | 9 | 4133.5694 | 4191.533 | 3931.7309 | 3785.1447 | 3714.9719 | 3739.1653 | 3864.842 | 4027.5344 | 4371.505 | 4546.1489 | 4428.7862 | 4300.5084 | 4204.9961 | 4135.6449 | 4061.2937 | 4055.2406 | 4178.8549 | 4709.1464 | 5211.8553 | 5030.496 | 4800.7898 | 4640.043 | 4382.3903 | 4376.7401
2015 | 5 | 10 | 4089.9332 | 4125.3642 | 3884.5888 | 3712.7691 | 3581.8848 | 3575.8864 | 3632.8162 | 3735.051 | 3898.0399 | 3958.3804 | 3897.4356 | 3780.5062 | 3700.5606 | 3673.574 | 3662.5818 | 3726.5756 | 3853.7852 | 4312.1435 | 4767.9455 | 4629.7291 | 4426.6653 | 4223.706 | 3991.3157 | 3998.8858
2015 | 5 | 11 | 3796.3729 | 3893.2737 | 3726.4948 | 3610.5588 | 3562.754 | 3709.0873 | 4178.9402 | 4782.7715 | 5038.3769 | 5027.6596 | 4913.5616 | 4846.283 | 4709.9191 | 4689.3293 | 4651.1166 | 4647.5915 | 4797.281 | 5312.7921 | 5667.5461 | 5202.7568 | 4910.4873 | 4580.5011 | 4289.4153 | 4336.2068
2015 | 5 | 12 | 4014.1284 | 4087.8712 | 3894.9081 | 3750.3445 | 3795.7591 | 3905.005 | 4476.9046 | 5309.8163 | 5759.7835 | 5859.112 | 5521.9244 | 5332.3827 | 5266.1694 | 5281.8089 | 5342.4599 | 5416.8582 | 5827.3394 | 6637.7441 | 7029.5892 | 6628.2856 | 6167.2054 | 5475.6766 | 4832.0569 | 4724.9382
2015 | 5 | 13 | 4378.4038 | 4491.2291 | 4256.6411 | 4125.4504 | 4111.5135 | 4262.3788 | 5054.7443 | 6247.4398 | 6753.0002 | 6778.7649 | 6472.0076 | 6158.5641 | 5988.2601 | 5939.1005 | 5743.3997 | 5660.2775 | 5905.2597 | 6766.3915 | 7125.1081 | 6676.8189 | 6219.2477 | 5446.7789 | 4854.1823 | 4811.9897
2015 | 5 | 14 | 4462.7853 | 4600.084 | 4293.6347 | 4133.1535 | 4083.2573 | 4168.2672 | 4821.1475 | 6080.4049 | 6582.8554 | 6613.649 | 6385.6581 | 6237.4225 | 5965.2702 | 5776.8698 | 5811.1056 | 5606.0137 | 5779.486 | 6647.6659 | 6963.8758 | 6668.2318 | 6242.3211 | 5374.1576 | 4712.2235 | 4654.9636
2015 | 5 | 15 | 4198.5935 | 4290.3185 | 3993.1379 | 3849.3911 | 3818.8413 | 3947.1865 | 4656.7474 | 5857.6485 | 6336.0789 | 6268.0166 | 6137.8555 | 6020.1569 | 5929.7697 | 5815.9167 | 5481.42 | 5387.5136 | 5527.7252 | 6338.789 | 6549.6026 | 6096.0384 | 5631.3789 | 5037.432 | 4635.2068 | 4607.5895
2015 | 5 | 16 | 4133.6361 | 4223.2229 | 3892.5702 | 3734.6951 | 3671.8925 | 3712.1978 | 3847.3079 | 4022.8576 | 4367.7768 | 4606.2687 | 4484.3921 | 4340.1915 | 4188.8763 | 4085.8035 | 3957.1465 | 3958.2634 | 4119.9356 | 4845.6536 | 5349.7569 | 4999.5251 | 4786.4283 | 4537.3461 | 4279.2903 | 4351.4375
2015 | 5 | 17 | 4044.0218 | 4107.7508 | 3823.2318 | 3697.5019 | 3609.8358 | 3622.8683 | 3705.1899 | 3792.2456 | 4052.2074 | 4207.5086 | 4165.9095 | 3984.9011 | 3879.6152 | 3795.6391 | 3749.8563 | 3816.4508 | 4073.9516 | 4913.5811 | 5569.754 | 5140.4664 | 4863.9028 | 4551.4 | 4163.2835 | 4113.4416
2015 | 5 | 18 | 3896.6464 | 3998.2936 | 3826.2881 | 3718.411 | 3704.2237 | 3868.4998 | 4570.763 | 5834.8207 | 6471.9806 | 6519.722 | 6216.8056 | 5921.2502 | 5650.3032 | 5524.6004 | 5425.1113 | 5301.995 | 5550.1978 | 6483.317 | 6913.6598 | 6541.4714 | 6070.5234 | 5297.7446 | 4687.5223 | 4591.0877
2015 | 5 | 19 | 4189.0394 | 4337.5255 | 4042.7714 | 3913.0554 | 3898.5523 | 4067.5085 | 4894.9608 | 6320.0014 | 6717.8289 | 6623.3707 | 6193.6783 | 5904.2698 | 5665.0008 | 5579.5623 | 5449.8541 | 5280.8593 | 5566.2241 | 6569.2177 | 6947.7721 | 6630.9891 | 6152.1629 | 5441.491 | 4691.6742 | 4587.0778
2015 | 5 | 20 | 4206.3108 | 4348.9628 | 4050.0656 | 3896.8665 | 3859.9348 | 4016.7258 | 4882.4143 | 6246.8545 | 6690.7989 | 6526.1306 | 6065.7451 | 5760.2484 | 5522.4068 | 5502.1982 | 5278.6649 | 5138.7235 | 5534.5525 | 6639.7045 | 6841.9378 | 6476.2913 | 6044.2596 | 5347.0362 | 4697.524 | 4615.6856
2015 | 5 | 21 | 4227.7019 | 4360.6254 | 4029.8769 | 3879.0233 | 3857.9783 | 4020.7424 | 4887.3795 | 6269.892 | 6613.9411 | 6456.8921 | 6107.1139 | 5798.7116 | 5624.993 | 5492.0826 | 5358.5159 | 5128.45 | 5497.4618 | 6436.5761 | 6754.4551 | 6439.256 | 6042.7633 | 5314.417 | 4672.9303 | 4611.2972
2015 | 5 | 22 | 4136.6774 | 4254.6184 | 3949.81 | 3801.6879 | 3777.6524 | 3952.4044 | 4703.9653 | 5930.215 | 6285.6977 | 6183.0282 | 5881.7713 | 5522.8539 | 5463.5301 | 5408.6139 | 5271.9707 | 5118.9686 | 5390.8499 | 6305.2807 | 6618.3752 | 6158.9584 | 5798.8623 | 5178.2534 | 4699.4905 | 4676.8109
2015 | 5 | 23 | 4338.3218 | 4467.0615 | 4096.5721 | 3942.9739 | 3870.6634 | 3922.0167 | 4096.1469 | 4402.4836 | 4948.16 | 5137.7779 | 4907.4552 | 4632.0729 | 4405.5433 | 4253.6979 | 4117.8256 | 4155.8601 | 4424.5098 | 5420.79 | 6011.7262 | 5431.8283 | 5063.9487 | 4842.3462 | 4556.5647 | 4603.8265
2015 | 5 | 24 | 4229.5508 | 4340.7478 | 4025.895 | 3854.7531 | 3772.8492 | 3766.5948 | 3832.3575 | 3919.0004 | 4243.0581 | 4413.2755 | 4325.2115 | 4099.9383 | 3954.9306 | 3850.3742 | 3791.794 | 3841.7317 | 4164.4499 | 5090.862 | 5660.583 | 5264.0442 | 4980.6141 | 4597.9575 | 4157.1597 | 4061.9661
2015 | 5 | 25 | 3877.1304 | 4012.562 | 3833.085 | 3721.748 | 3694.159 | 3869.866 | 4549.8844 | 5818.546 | 6402.854 | 6325.6129 | 6090.2543 | 6039.1351 | 6038.7096 | 6158.8106 | 6125.4903 | 6003.251 | 6340.5068 | 7077.906 | 7000.3005 | 6508.5541 | 6007.6339 | 5271.0489 | 4669.3637 | 4585.216
2015 | 5 | 26 | 4144.4575 | 4290.745 | 4001.2754 | 3869.7852 | 3846.2811 | 3984.7302 | 4752.2411 | 6089.7097 | 6677.522 | 6752.1833 | 6598.6836 | 6507.0703 | 6411.3499 | 6431.3273 | 6269.1398 | 6241.7286 | 6594.6782 | 7166.8758 | 7140.197 | 6734.0055 | 6238.9641 | 5462.7702 | 4933.2135 | 4895.0266
2015 | 5 | 27 | 4449.6591 | 4558.4697 | 4292.8646 | 4104.2695 | 4044.1769 | 4162.5398 | 4866.7405 | 6098.3052 | 6526.5084 | 6424.7192 | 6180.9539 | 5872.3567 | 5875.9055 | 5815.0881 | 5741.4168 | 5581.9148 | 5764.8968 | 6618.7188 | 6826.968 | 6422.7285 | 5969.8576 | 5374.4007 | 4761.9848 | 4688.8134
2015 | 5 | 28 | 4253.0133 | 4397.5461 | 4073.2207 | 3911.901 | 3888.7275 | 4066.7466 | 4807.6702 | 6082.5413 | 6452.3922 | 6364.1253 | 6090.3253 | 5814.746 | 5707.0341 | 5675.7098 | 5621.1071 | 5574.5262 | 5908.3138 | 6739.5315 | 6807.5066 | 6499.4329 | 5968.1615 | 5176.3878 | 4638.1472 | 4615.251
2015 | 5 | 29 | 4198.0834 | 4321.4681 | 3989.8249 | 3829.1924 | 3820.2163 | 3988.4554 | 4599.3428 | 5499.721 | 6092.8744 | 6057.7183 | 5695.4282 | 5571.9937 | 5494.7025 | 5404.5271 | 5265.765 | 5163.858 | 5602.2349 | 6400.9631 | 6309.3597 | 5725.6501 | 5234.0692 | 4813.6887 | 4572.9023 | 4695.4353
2015 | 5 | 30 | 4164.3867 | 4208.0497 | 3983.0804 | 3838.9463 | 3778.369 | 3806.3207 | 3911.9761 | 4164.2528 | 4594.9327 | 4810.1259 | 4707.3192 | 4631.9214 | 4516.0654 | 4483.7283 | 4378.1801 | 4362.6676 | 4565.1478 | 5323.0171 | 5496.939 | 5121.2335 | 4934.2729 | 4639.151 | 4421.9152 | 4420.7635
2015 | 5 | 31 | 4135.8334 | 4236.6313 | 3952.7994 | 3782.7766 | 3711.2462 | 3697.4978 | 3737.2481 | 3841.1502 | 4039.9306 | 4139.1767 | 4139.6534 | 4088.5834 | 4019.5028 | 3977.7571 | 3884.3944 | 3906.5539 | 4111.8084 | 4796.1223 | 5138.1556 | 4894.1254 | 4676.471 | 4374.8897 | 4098.2867 | 4069.793
2015 | 6 | 1 | 4246.859 | 4331.2781 | 4214.7033 | 4095.4652 | 4130.5584 | 4371.5353 | 4728.3723 | 5433.4634 | 5662.9001 | 5648.4147 | 5497.9255 | 5395.1465 | 5378.7469 | 5358.1478 | 5348.8659 | 5344.3093 | 5524.2675 | 6224.2247 | 6351.087 | 5927.5716 | 5671.4528 | 5473.8036 | 5010.0693 | 4987.851
2015 | 6 | 2 | 4817.1082 | 4853.0759 | 4741.6644 | 4640.7223 | 4624.5372 | 4744.6224 | 5232.4997 | 5962.3385 | 6335.8309 | 6216.0597 | 5907.8315 | 5692.4955 | 5535.7839 | 5489.1042 | 5393.7004 | 5361.453 | 5467.1159 | 6316.7222 | 6529.1949 | 6033.1197 | 5673.17 | 5409.1515 | 4909.6556 | 4756.0421
2015 | 6 | 3 | 4527.4993 | 4578.792 | 4431.0814 | 4320.2255 | 4300.2836 | 4398.1958 | 4870.6362 | 5609.3529 | 5810.4026 | 5764.6142 | 5517.1932 | 5351.0515 | 5225.7314 | 5190.2705 | 5115.0081 | 5069.2666 | 5215.569 | 5878.215 | 6148.9502 | 5772.3373 | 5518.1826 | 5288.0404 | 4719.3381 | 4714.1592
2015 | 6 | 4 | 4489.1553 | 4552.2254 | 4411.0894 | 4310.5837 | 4283.6327 | 4401.3254 | 4907.3282 | 5700.3871 | 6141.0003 | 6104.4295 | 5822.1811 | 5578.4734 | 5390.9355 | 5277.8296 | 5220.0323 | 5160.3267 | 5303.5057 | 6087.9723 | 6419.1046 | 6083.8637 | 5710.5338 | 5404.7191 | 4931.858 | 4854.9169
2015 | 6 | 5 | 4532.5617 | 4587.1532 | 4426.9277 | 4339.2068 | 4320.8483 | 4425.0782 | 4970.7534 | 5734.9202 | 6217.1693 | 6205.8866 | 5950.1405 | 5801.5889 | 5610.2626 | 5569.5119 | 5372.0596 | 5307.0099 | 5499.6432 | 6181.7767 | 6273.8838 | 5916.4923 | 5571.0392 | 5325.7744 | 4868.4732 | 4834.1626
2015 | 6 | 6 | 4508.1356 | 4536.1271 | 4369.7944 | 4231.4326 | 4152.2419 | 4174.777 | 4299.7857 | 4433.8859 | 4694.3863 | 4883.0726 | 4721.2496 | 4506.3626 | 4394.7496 | 4412.1533 | 4398.2177 | 4433.9864 | 4748.9308 | 5267.5638 | 5332.1004 | 5071.7771 | 4810.788 | 4620.3413 | 4532.6889 | 4535.9665
2015 | 6 | 7 | 4419.861 | 4426.2931 | 4232.1944 | 4122.864 | 3999.9549 | 3992.0577 | 4084.4232 | 4216.766 | 4399.9853 | 4476.3366 | 4399.5942 | 4355.5359 | 4294.186 | 4290.5847 | 4282.3628 | 4342.3509 | 4588.9854 | 5303.2755 | 5554.3513 | 5418.8201 | 5322.4576 | 4980.2667 | 4679.1865 | 4641.6956
2015 | 6 | 8 | 4612.4242 | 4672.3117 | 4540.4161 | 4443.7112 | 4410.6427 | 4439.8296 | 4548.4248 | 4547.7143 | 4656.0786 | 4683.2514 | 4888.0019 | 4643.3339 | 4559.3488 | 4558.6966 | 4528.3537 | 4557.0813 | 4842.9882 | 5591.0249 | 5837.6362 | 5659.863 | 5528.8827 | 5233.5153 | 4803.5774 | 4778.5676
2015 | 6 | 9 | 4700.5471 | 4794.6606 | 4612.3286 | 4495.2027 | 4456.1853 | 4534.8251 | 5051.4603 | 5709.7838 | 6217.0616 | 6257.6315 | 6043.2956 | 5640.2635 | 5382.1436 | 5339.0816 | 5301.1354 | 5292.8024 | 5671.4926 | 6389.279 | 6358.5778 | 5926.186 | 5563.9358 | 5290.3749 | 4675.2881 | 4589.3679
2015 | 6 | 10 | 4438.0527 | 4497.2323 | 4353.8415 | 4280.8858 | 4256.1846 | 4365.3096 | 4896.995 | 5682.4538 | 6312.9863 | 6395.6791 | 6067.208 | 5560.1492 | 5458.1774 | 5574.3116 | 5534.8338 | 5453.5325 | 5703.3409 | 6492.4466 | 6549.9212 | 6188.4827 | 5761.9039 | 5428.3357 | 4843.5781 | 4753.8677
2015 | 6 | 11 | 4579.835 | 4647.7275 | 4515.3949 | 4425.182 | 4404.7674 | 4542.2781 | 5167.3758 | 5985.7256 | 6447.0967 | 6355.4162 | 6134.7133 | 5845.7513 | 5719.583 | 5673.4841 | 5681.737 | 5663.577 | 5880.859 | 6669.469 | 6770.9254 | 6382.7704 | 5937.7553 | 5619.9487 | 5061.1816 | 4957.3717
2015 | 6 | 12 | 4721.2449 | 4816.9448 | 4693.1713 | 4591.3577 | 4552.7582 | 4684.5145 | 5040.6916 | 5748.4984 | 6025.1329 | 6009.4427 | 5813.9245 | 5739.0761 | 5642.7712 | 5752.8191 | 5607.6794 | 5496.3554 | 5604.2323 | 6150.2941 | 6242.6558 | 5892.627 | 5611.2646 | 5402.2949 | 5024.4486 | 5119.5412
2015 | 6 | 13 | 4724.0877 | 4800.4376 | 4582.2428 | 4423.6077 | 4351.845 | 4340.9718 | 4429.4458 | 4551.5718 | 4916.6933 | 5229.5244 | 5134.8881 | 4864.3423 | 4806.8984 | 4769.7192 | 4704.393 | 4719.6789 | 4929.7948 | 5527.5716 | 5728.0243 | 5564.1421 | 5409.4428 | 5154.6423 | 4885.3666 | 4879.9643
2015 | 6 | 14 | 4719.7878 | 4754.7094 | 4560.1264 | 4383.5988 | 4275.8842 | 4251.1375 | 4321.0332 | 4395.3726 | 4578.8453 | 4693.4903 | 4732.3564 | 4597.3886 | 4531.8774 | 4496.9678 | 4447.655 | 4509.7252 | 4783.2126 | 5368.591 | 5521.0144 | 5361.2905 | 5203.8978 | 4933.0115 | 4724.1847 | 4691.2116
2015 | 6 | 15 | 4531.0072 | 4597.5528 | 4481.5097 | 4394.8372 | 4354.8957 | 4469.7539 | 5099.5461 | 5979.2406 | 6551.8674 | 6422.7069 | 6120.2203 | 5843.6484 | 5594.0742 | 5471.7794 | 5355.1633 | 5306.8883 | 5503.0093 | 6543.9184 | 6783.3258 | 6403.427 | 6031.29 | 5544.232 | 5146.2156 | 5044.0542
2015 | 6 | 16 | 4476.4872 | 4558.1004 | 4431.6892 | 4322.127 | 4300.0374 | 4426.2152 | 4989.6474 | 5782.1302 | 6353.7639 | 6359.9462 | 6054.9545 | 5697.3843 | 5569.0293 | 5589.442 | 5502.2991 | 5471.8074 | 5756.0415 | 6644.9737 | 6889.9082 | 6588.1608 | 6129.4531 | 5585.2478 | 5106.0079 | 4963.0502
2015 | 6 | 17 | 4590.7648 | 4645.0665 | 4476.1033 | 4342.5224 | 4318.0731 | 4443.0257 | 5142.1918 | 5992.745 | 6483.7055 | 6524.4225 | 6200.198 | 5886.8711 | 5761.4054 | 5781.3625 | 5574.7385 | 5538.3006 | 5815.6408 | 6502.5714 | 6432.4135 | 5937.0812 | 5555.0673 | 5234.6141 | 4706.3882 | 4676.7
2015 | 6 | 18 | 4480.4551 | 4512.785 | 4377.8989 | 4283.7633 | 4184.5861 | 4318.3507 | 4693.9747 | 5433.9292 | 5617.3499 | 5606.6236 | 5712.0098 | 5744.1145 | 5453.717 | 5488.7631 | 5454.6804 | 5401.5581 | 5560.4815 | 6504.8438 | 6773.9512 | 6326.4735 | 5938.0548 | 5640.6144 | 5206.6542 | 5159.9596
2015 | 6 | 19 | 4871.3421 | 4932.9919 | 4785.9606 | 4685.7585 | 4669.1461 | 4792.9396 | 5335.8892 | 5999.7228 | 6468.6538 | 6264.2952 | 5942.0417 | 5749.8008 | 5548.9038 | 5519.886 | 5462.5037 | 5449.1737 | 5606.6509 | 6265.9812 | 6379.2617 | 5941.0139 | 5753.9303 | 5496.4079 | 5093.6374 | 5115.7868
2015 | 6 | 20 | 4857.8404 | 4875.2909 | 4678.0807 | 4587.9793 | 4532.3272 | 4549.5009 | 4621.5322 | 4779.2228 | 5004.2304 | 5096.8075 | 4921.5701 | 4765.4271 | 4631.2392 | 4585.8099 | 4534.0433 | 4516.7644 | 4685.228 | 5412.5815 | 5554.3887 | 5409.4826 | 5141.8989 | 4939.9599 | 4814.093 | 4871.6094
2015 | 6 | 21 | 4758.9366 | 4827.153 | 4636.1794 | 4510.4601 | 4397.7373 | 4372.9254 | 4474.3601 | 4578.9582 | 4766.0833 | 4845.2663 | 4867.2342 | 4828.059 | 4797.8682 | 4748.8243 | 4666.8958 | 4679.0699 | 4845.7167 | 5544.2908 | 5757.0258 | 5601.5924 | 5469.3511 | 5152.7835 | 4800.5763 | 4773.1939
2015 | 6 | 22 | 4648.818 | 4717.9235 | 4606.4346 | 4517.516 | 4460.549 | 4581.9736 | 5240.4247 | 6152.5084 | 6722.5763 | 6587.6869 | 6260.4602 | 5987.9709 | 5737.3851 | 5602.6433 | 5474.2171 | 5415.9288 | 5590.2021 | 6612.2045 | 6849.7467 | 6443.6899 | 6051.3587 | 5545.8636 | 5145.8179 | 5054.6967
2015 | 6 | 23 | 4676.5416 | 4775.076 | 4531.4825 | 4433.8035 | 4408.9498 | 4497.2232 | 5222.4716 | 6088.9326 | 6570.4823 | 6549.4878 | 6260.9441 | 5990.4464 | 5778.6085 | 5755.9904 | 5529.8546 | 5440.037 | 5763.794 | 6655.4329 | 6760.2818 | 6388.2187 | 5930.2373 | 5447.275 | 4957.8586 | 4845.6328
2015 | 6 | 24 | 4541.0654 | 4627.0537 | 4452.0417 | 4326.4096 | 4301.0994 | 4433.9908 | 5106.6117 | 5918.6272 | 6297.5985 | 6314.3959 | 5981.2493 | 5751.2015 | 5534.6124 | 5489.9813 | 5342.9321 | 5298.5682 | 5379.2721 | 6172.2297 | 6350.9433 | 5991.2487 | 5618.9913 | 5343.5236 | 4776.9732 | 4717.1193
2015 | 6 | 25 | 4493.3277 | 4513.3336 | 4363.8083 | 4237.6166 | 4215.5941 | 4371.0268 | 4816.675 | 5499.3349 | 5713.9204 | 5643.4041 | 5444.1035 | 5260.2931 | 5180.3753 | 5177.0944 | 5132.5074 | 5190.3817 | 5358.2415 | 5985.0708 | 6170 | 5847.505 | 5642.5371 | 5267.0417 | 4846.0218 | 4814.803
2015 | 6 | 26 | 4596.4993 | 4621.4072 | 4426.1061 | 4291.7686 | 4220.192 | 4406.8459 | 4753.98 | 5510.1446 | 5799.8373 | 5939.6473 | 5843.5712 | 5703.0091 | 5626.7022 | 5605.0593 | 5651.6372 | 5691.2824 | 5766.4921 | 6318.8146 | 6254.665 | 5891.3884 | 5677.2313 | 5376.5327 | 5018.0274 | 5061.7865
2015 | 6 | 27 | 4850.3819 | 4850.4483 | 4744.9444 | 4603.3736 | 4527.2317 | 4524.5834 | 4718.0072 | 4872.8551 | 5227.26 | 5547.5499 | 5479.6434 | 5290.629 | 5113.7875 | 5022.2901 | 4986.5986 | 5010.8914 | 5231.4604 | 5756.2339 | 5958.9139 | 5748.2567 | 5591.2179 | 5254.5961 | 4965.3609 | 5002.3024
2015 | 6 | 28 | 4826.4619 | 4872.492 | 4728.7079 | 4607.4059 | 4512.7861 | 4491.4648 | 4548.9339 | 4628.9279 | 4800.3856 | 4940.0824 | 4909.6302 | 4672.6679 | 4573.6752 | 4545.6622 | 4486.65 | 4495.8172 | 4696.5719 | 5378.2988 | 5738.8711 | 5552.8129 | 5442.7987 | 5201.3663 | 4783.5485 | 4709.0646
2015 | 6 | 29 | 4562.6415 | 4643.7945 | 4484.6256 | 4381.3929 | 4353.6726 | 4457.952 | 4947.2542 | 5564.0664 | 6179.9298 | 6369.7193 | 6115.1269 | 5810.8193 | 5583.1069 | 5597.536 | 5441.9311 | 5492.232 | 5678.3711 | 6536.4699 | 6720.7507 | 6279.2047 | 5810.7414 | 5431.0239 | 4921.4416 | 4805.5129
2015 | 6 | 30 | 4578.1305 | 4658.1773 | 4499.3148 | 4382.6722 | 4337.8196 | 4448.5872 | 4993.3237 | 5589.0071 | 6343.7091 | 6702.429 | 6630.2113 | 6537.1872 | 6486.376 | 6465.0753 | 6460.658 | 6463.4708 | 6497.682 | 6937.8938 | 6895.3343 | 6621.013 | 6010.561 | 5618.313 | 5267.2415 | 5133.9787
2015 | 7 | 1 | 4642.9685 | 4699.5809 | 4561.5255 | 4438.6174 | 4392.3486 | 4506.7024 | 4854.9384 | 5471.9569 | 5802.0315 | 5872.7722 | 5636.0648 | 5514.8814 | 5402.8872 | 5462.1973 | 5359.4953 | 5337.5534 | 5440.6745 | 6009.5849 | 6241.5715 | 5848.8494 | 5638.2315 | 5369.5569 | 4875.6145 | 4845.7839
2015 | 7 | 2 | 4641.3199 | 4697.2927 | 4531.324 | 4402.9978 | 4355.9594 | 4456.6198 | 4789.6428 | 5420.4173 | 5686.8355 | 5750.9462 | 5544.2322 | 5405.9399 | 5384.6236 | 5381.6744 | 5312.5832 | 5433.2838 | 5604.3254 | 6219.9438 | 6288.6051 | 5775.5383 | 5547.67 | 5319.0455 | 4841.026 | 4796.468
2015 | 7 | 3 | 4813.0009 | 4872.7426 | 4716.9703 | 4591.4921 | 4570.1055 | 4665.9834 | 4961.9225 | 5598.9147 | 5950.2575 | 6086.8129 | 5876.491 | 5657.6327 | 5547.7044 | 5517.797 | 5409.0491 | 5406.484 | 5496.8874 | 6066.153 | 6225.5873 | 5861.427 | 5679.8283 | 5359.6445 | 4999.1816 | 5050.6114
2015 | 7 | 4 | 4821.9657 | 4846.0405 | 4658.9182 | 4538.2724 | 4430.8505 | 4440.3037 | 4572.4386 | 4666.9665 | 4864.2318 | 4975.559 | 4869.999 | 4726.8157 | 4614.2544 | 4618.4906 | 4573.9435 | 4624.111 | 4739.7784 | 5383.7862 | 5606.3093 | 5405.6954 | 5117.1635 | 4962.7725 | 4857.4186 | 4907.676
2015 | 7 | 5 | 4777.3149 | 4851.353 | 4677.2964 | 4524.4005 | 4428.3494 | 4403.3349 | 4414.9376 | 4483.249 | 4671.2616 | 4750.2187 | 4684.2548 | 4591.5245 | 4502.3199 | 4510.7619 | 4504.0574 | 4585.3034 | 4764.9935 | 5420.1575 | 5687.855 | 5609.2532 | 5465.0395 | 5132.4841 | 4862.7354 | 4883.6594
2015 | 7 | 6 | 4774.9933 | 4839.7418 | 4686.0396 | 4575.6115 | 4534.73 | 4649.2186 | 4921.6232 | 5630.5919 | 6062.8294 | 6284.3027 | 6002.53 | 5954.6253 | 5944.5703 | 5875.5495 | 5622.254 | 5559.0268 | 5707.8 | 6520.3121 | 6655.8669 | 6219.3882 | 5812.1752 | 5494.5953 | 4983.9646 | 4932.8737
2015 | 7 | 7 | 4646.7434 | 4753.4552 | 4551.9747 | 4455.0102 | 4432.7529 | 4522.0739 | 5095.9034 | 5604.152 | 6237.2582 | 6311.4182 | 5981.9588 | 5488.2496 | 5309.8951 | 5321.4511 | 5209.9727 | 5202.5997 | 5345.0711 | 6283.6439 | 6692.3415 | 6347.238 | 6001.2327 | 5585.6438 | 5254.1739 | 5062.2556
2015 | 7 | 8 | 4670.2169 | 4786.9871 | 4587.0782 | 4482.4739 | 4450.4151 | 4520.4102 | 5072.4895 | 5633.3372 | 6416.5188 | 6550.5738 | 6113.7575 | 5545.9675 | 5333.3424 | 5320.8152 | 5232.7097 | 5182.1247 | 5291.2694 | 6169.0445 | 6552.5945 | 6227.4369 | 5823.9694 | 5487.5245 | 5026.5375 | 4925.8546
2015 | 7 | 9 | 4608.6508 | 4679.001 | 4488.6024 | 4371.4823 | 4330.3441 | 4417.1177 | 4905.7679 | 5515.2045 | 6196.9112 | 6340.665 | 5868.2155 | 5400.2757 | 5295.9992 | 5250.1078 | 5222.2925 | 5222.6312 | 5302.1082 | 5933.8861 | 6442.5197 | 6111.2562 | 5824.3903 | 5561.1802 | 5137.488 | 5096.0714
2015 | 7 | 10 | 4706.8997 | 4731.8799 | 4546.927 | 4417.4972 | 4351.4712 | 4426.5657 | 4817.5198 | 5446.5965 | 5873.1858 | 6016.4238 | 5716.0747 | 5493.4048 | 5379.7641 | 5303.7349 | 5370.5748 | 5350.7037 | 5460.2553 | 6085.2814 | 6122.7081 | 5747.9665 | 5578.4465 | 5239.1785 | 4917.4627 | 4932.309
2015 | 7 | 11 | 4640.14 | 4684.8508 | 4516.9719 | 4370.6702 | 4287.449 | 4289.6012 | 4461.8182 | 4634.0211 | 4900.002 | 5080.5919 | 4964.6624 | 4906.3851 | 4826.3789 | 4701.3072 | 4555.198 | 4585.2049 | 4688.5896 | 5248.1831 | 5411.7452 | 5211.5802 | 4950.4289 | 4697.1245 | 4636.6464 | 4688.8573
2015 | 7 | 12 | 4561.7789 | 4632.0814 | 4523.032 | 4427.4096 | 4346.5097 | 4371.4059 | 4422.2823 | 4494.2476 | 4669.6659 | 4724.0399 | 4643.2422 | 4549.9568 | 4464.83 | 4459.6895 | 4462.1401 | 4494.8929 | 4671.3436 | 5366.3627 | 5665.3604 | 5511.8606 | 5296.7623 | 5025.1468 | 4845.2774 | 4827.2187
2015 | 7 | 13 | 4738.66 | 4826.3867 | 4699.8266 | 4611.918 | 4582.444 | 4683.0642 | 4990.1284 | 5732.8392 | 6214.7727 | 6231.3094 | 5938.0727 | 5741.6054 | 5642.7522 | 5571.9464 | 5501.5735 | 5524.5811 | 5938.199 | 6838.8327 | 6956.8837 | 6445.073 | 5994.2149 | 5628.5203 | 5112.8951 | 5069.3928
2015 | 7 | 14 | 4847.8982 | 4970.8619 | 4798.9127 | 4720.4255 | 4684.9965 | 4774.484 | 5293.1072 | 5946.3241 | 6498.9661 | 6439.3777 | 6183.8378 | 5935.3853 | 5694.4231 | 5615.6698 | 5544.2117 | 5499.5859 | 5766.0922 | 6649.0902 | 6895.1824 | 6525.7385 | 6085.9825 | 5576.7197 | 5128.035 | 4987.2902
2015 | 7 | 15 | 4670.57 | 4779.7228 | 4577.8029 | 4482.3789 | 4444.7913 | 4540.3541 | 5147.5637 | 5892.5732 | 6416.5256 | 6240.9971 | 5888.5416 | 5642.9854 | 5521.986 | 5553.123 | 5374.3018 | 5299.6819 | 5476.6906 | 6376.6964 | 6732.7313 | 6321.9348 | 5971.0102 | 5552.0195 | 5121.2773 | 5015.5021
2015 | 7 | 16 | 4714.7 | 4891.7485 | 4630.9758 | 4516.7724 | 4468.3914 | 4560.1489 | 5194.9129 | 5947.5657 | 6523.2081 | 6361.7891 | 5974.1751 | 5606.7733 | 5400.3383 | 5381.7597 | 5329.6295 | 5229.4242 | 5323.6621 | 6186.0667 | 6708.7297 | 6389.4411 | 6018.925 | 5550.2176 | 5191.9958 | 5076.903
2015 | 7 | 17 | 4679.4001 | 4807.2348 | 4567.4293 | 4464.0847 | 4435.9374 | 4529.0307 | 5226.6112 | 6068.1348 | 6641.0075 | 6512.0669 | 6024.7451 | 5592.0248 | 5361.0815 | 5337.8117 | 5196.8638 | 5117.4396 | 5247.7827 | 5986.7134 | 6419.3745 | 6000.634 | 5615.4016 | 5354.1456 | 4935.7647 | 5057.7157
2015 | 7 | 18 | 4669.7813 | 4713.3752 | 4457.5629 | 4368.8746 | 4312.2622 | 4339.4375 | 4442.2578 | 4522.4583 | 4788.6633 | 5019.2973 | 4856.3763 | 4616.8209 | 4401.5233 | 4288.7398 | 4250.556 | 4307.0468 | 4501.3765 | 5192.0153 | 5507.7485 | 5249.055 | 5063.3395 | 4856.235 | 4706.827 | 4771.6604
2015 | 7 | 19 | 4669.6832 | 4739.3917 | 4606.6339 | 4474.9368 | 4356.3953 | 4323.0448 | 4341.8694 | 4390.0258 | 4545.9088 | 4564.7325 | 4425.7597 | 4282.4907 | 4172.1394 | 4120.8299 | 4074.7591 | 4112.1614 | 4246.6071 | 4718.4172 | 5347.8401 | 5255.2372 | 5099.694 | 4879.8815 | 4754.0905 | 4722.7187
2015 | 7 | 20 | 4608.8341 | 4727.7482 | 4565.6998 | 4445.8421 | 4411.9785 | 4559.9599 | 4907.6784 | 5639.318 | 5799.7567 | 5727.6619 | 5539.6952 | 5409.3613 | 5279.1689 | 5247.8911 | 5217.2625 | 5118.1937 | 5248.5121 | 5643.0798 | 6037.3683 | 5747.1021 | 5604.5809 | 5241.0861 | 4840.176 | 4824.6552
2015 | 7 | 21 | 4699.5401 | 4791.2714 | 4645.8292 | 4482.174 | 4430.5185 | 4541.3609 | 4897.5994 | 5633.8101 | 5761.2578 | 5690.0897 | 5530.5064 | 5479.3411 | 5384.1283 | 5287.3386 | 5107.2704 | 5219.5005 | 5335.0041 | 5756.262 | 6061.5937 | 5835.3043 | 5623.2149 | 5231.8443 | 4906.5753 | 4882.8686
2015 | 7 | 22 | 4700.8063 | 4788.8635 | 4588.8235 | 4403.7304 | 4359.3679 | 4487.4719 | 4809.4328 | 5505.3265 | 5659.0243 | 5579.6501 | 5389.5321 | 5303.8763 | 5263.923 | 5267.0477 | 5264.6149 | 5348.448 | 5602.6641 | 6298.3935 | 6478.4158 | 6049.0467 | 5770.246 | 5490.9765 | 4960.5859 | 4957.7045
2015 | 7 | 23 | 4777.7248 | 4826.6006 | 4687.6271 | 4584.4312 | 4530.5564 | 4640.9408 | 5109.3542 | 5883.515 | 6280.4927 | 6243.5661 | 5879.6371 | 5696.8052 | 5525.5213 | 5516.5121 | 5410.7558 | 5405.6848 | 5526.6688 | 6236.5921 | 6785.205 | 6567.6113 | 6227.9517 | 5723.2664 | 5330.2975 | 5277.5198
2015 | 7 | 24 | 4950.4774 | 5075.0364 | 4841.4566 | 4687.898 | 4587.1337 | 4656.8207 | 5333.1105 | 6106.7137 | 6560.3554 | 6329.294 | 5841.5996 | 5512.8916 | 5324.093 | 5310.4227 | 5283.8468 | 5284.1133 | 5404.3313 | 5844.9503 | 6195.2121 | 5869.539 | 5698.8711 | 5433.3755 | 5024.8782 | 5059.3426
2015 | 7 | 25 | 4729.0707 | 4737.2369 | 4518.814 | 4365.8918 | 4262.0673 | 4256.3602 | 4364.3754 | 4480.8363 | 4718.7579 | 4889.7346 | 4772.0402 | 4622.7376 | 4376.4151 | 4278.377 | 4248.3789 | 4252.459 | 4375.4386 | 4941.8661 | 5457.0644 | 5375.2013 | 5122.3317 | 4901.5107 | 4769.3302 | 4824.8374
2015 | 7 | 26 | 4686.1814 | 4793.2084 | 4670.1557 | 4544.3774 | 4421.2974 | 4435.2421 | 4511.505 | 4590.384 | 4755.3376 | 4788.0121 | 4712.1797 | 4565.8084 | 4468.8372 | 4403.3477 | 4318.6401 | 4318.0993 | 4420.6263 | 5145.0014 | 5496.9922 | 5426.3129 | 5316.8102 | 4909.0934 | 4611.5498 | 4595.6805
2015 | 7 | 27 | 4475.7045 | 4572.1335 | 4429.9355 | 4299.5056 | 4251.6149 | 4358.074 | 4745.901 | 5549.3521 | 6013.1045 | 5824.8367 | 5748.1453 | 5425.9523 | 5324.4104 | 5315.8774 | 5247.5975 | 5227.0349 | 5396.4019 | 6178.9094 | 6522.0929 | 6141.8521 | 5730.6237 | 5405.0023 | 4899.4513 | 4810.7702
2015 | 7 | 28 | 4592.6004 | 4677.2666 | 4514.5741 | 4385.6646 | 4338.7861 | 4459.6316 | 5008.5879 | 5731.7506 | 6170.0625 | 6018.1518 | 5649.3233 | 5436.2147 | 5336.2582 | 5378.7095 | 5421.8622 | 5388.2926 | 5483.8213 | 6081.9971 | 6587.0658 | 6165.1253 | 5825.431 | 5562.7244 | 5017.3806 | 4952.5946
2015 | 7 | 29 | 4777.6689 | 4833.841 | 4694.3834 | 4565.066 | 4476.759 | 4540.7925 | 5018.4989 | 5722.9731 | 6095.8883 | 6033.8674 | 5673.7722 | 5500.1689 | 5359.778 | 5355.0553 | 5294.3682 | 5275.4223 | 5442.5999 | 5987.613 | 6306.896 | 5850.6627 | 5630.2588 | 5400.3893 | 4859.9388 | 4843.3911
2015 | 7 | 30 | 4683.7735 | 4787.7741 | 4644.7461 | 4478.5229 | 4405.9598 | 4519.1629 | 4964.9158 | 5676.9851 | 5965.0746 | 5868.2244 | 5598.9011 | 5459.2861 | 5319.9859 | 5336.851 | 5334.7354 | 5333.203 | 5493.0134 | 6154.3805 | 6410.3935 | 5949.0577 | 5640.9665 | 5362.3922 | 4808.2356 | 4767.717
2015 | 7 | 31 | 4574.3973 | 4656.2578 | 4511.7201 | 4376.5873 | 4309.1301 | 4417.8317 | 4907.8654 | 5526.5912 | 5768.9011 | 5693.7579 | 5416.9627 | 5274.0677 | 5176.0956 | 5211.0745 | 5172.5488 | 5111.6242 | 5192.8691 | 5582.5972 | 6022.107 | 5754.6135 | 5561.0459 | 5271.3893 | 4880.0049 | 4937.5245
2015 | 8 | 1 | 4710.6981 | 4812.4025 | 4650.5033 | 4486.8054 | 4326.4845 | 4338.8141 | 4503.0957 | 4662.9483 | 4831.6494 | 4915.9987 | 4749.1295 | 4588.2228 | 4451.4751 | 4396.676 | 4334.1721 | 4367.3877 | 4505.2499 | 5142.2166 | 5477.1467 | 5398.2582 | 5118.2145 | 4849.7553 | 4656.2194 | 4708.9527
2015 | 8 | 2 | 4629.8344 | 4694.9935 | 4522.6878 | 4341.0837 | 4165.2856 | 4143.5786 | 4176.3953 | 4230.2096 | 4446.5721 | 4471.3125 | 4384.0481 | 4320.0167 | 4242.3884 | 4185.6249 | 4129.8844 | 4172.7546 | 4326.4115 | 4756.7305 | 5258.6121 | 5159.9096 | 4988.7445 | 4762.0977 | 4650.6211 | 4646.9928
2015 | 8 | 3 | 4516.8776 | 4609.9 | 4410.3283 | 4221.2704 | 4171.8046 | 4314.8849 | 4706.4183 | 5485.9194 | 5698.0264 | 5669.3668 | 5473.5692 | 5306.8109 | 5205.2654 | 5208.0803 | 5160.5372 | 5137.2092 | 5290.7471 | 5811.3757 | 6368.776 | 6046.9711 | 5782.5045 | 5508.8977 | 4942.0216 | 4893.2936
2015 | 8 | 4 | 4796.971 | 4895.3824 | 4759.524 | 4609.5081 | 4568.7904 | 4715.6424 | 5206.4501 | 5922.199 | 6396.886 | 6256.6382 | 6047.2563 | 5772.1998 | 5555.6255 | 5524.7242 | 5498.4883 | 5483.3703 | 5707.3081 | 6506.9502 | 6848.2872 | 6483.717 | 6057.7856 | 5636.7582 | 5104.4477 | 4969.0014
2015 | 8 | 5 | 4662.9154 | 4662.4475 | 4487.7808 | 4383.4487 | 4362.4599 | 4485.6712 | 5001.6507 | 5713.2281 | 6038.0469 | 5980.825 | 5659.4136 | 5446.3661 | 5300.1718 | 5317.9592 | 5266.4146 | 5299.4971 | 5399.7395 | 5788.0252 | 6269.4369 | 5954.9636 | 5724.0377 | 5404.6995 | 4797.5167 | 4739.5746
2015 | 8 | 6 | 4565.0253 | 4626.9787 | 4459.2902 | 4282.2679 | 4162.5029 | 4280.8474 | 4640.0621 | 5365.0472 | 5481.1687 | 5327.1348 | 5160.63 | 5080.6463 | 4969.8921 | 4927.3228 | 4886.5728 | 4811.408 | 4968.4231 | 5278.529 | 5588.5119 | 5469.1482 | 5304.3278 | 4867.5148 | 4600.429 | 4610.1912
2015 | 8 | 7 | 4495.9398 | 4590.6995 | 4396.2786 | 4217.9468 | 4169.9906 | 4326.3437 | 4690.4605 | 5396.4217 | 5664.7587 | 5570.4449 | 5451.2153 | 5233.5897 | 5251.2231 | 5257.6175 | 5222.5276 | 5167.7121 | 5278.9522 | 5630.1885 | 6172.5221 | 5959.2226 | 5815.6965 | 5661.2856 | 5371.0415 | 5408.3058
2015 | 8 | 8 | 5011.7591 | 5130.2488 | 4853.6068 | 4725.351 | 4648.3671 | 4657.984 | 4794.0002 | 4887.6552 | 5226.5234 | 5339.8263 | 5016.6251 | 4721.5671 | 4556.3636 | 4474.0969 | 4414.6674 | 4432.8327 | 4559.3457 | 5025.5135 | 5601.229 | 5566.0434 | 5319.2717 | 5067.2478 | 4902.9711 | 4945.9538
2015 | 8 | 9 | 4818.4952 | 4872.472 | 4693.9071 | 4543.1101 | 4384.6289 | 4314.8705 | 4296.9625 | 4322.8865 | 4487.84 | 4526.6139 | 4475.2914 | 4361.0063 | 4265.7664 | 4228.9615 | 4218.2815 | 4281.8391 | 4460.9696 | 5133.5353 | 5519.1245 | 5514.19 | 5375.3363 | 5037.3723 | 4654.6228 | 4612.8969
2015 | 8 | 10 | 4521.23 | 4644.6968 | 4470.5305 | 4342.7394 | 4279.3018 | 4377.3767 | 4801.9379 | 5501.5104 | 5794.3145 | 5913.1895 | 5663.0496 | 5520.1943 | 5418.321 | 5535.9425 | 5268.5414 | 5329.4148 | 5527.5979 | 6224.6764 | 6566.9673 | 6099.8338 | 5738.19 | 5417.5466 | 4749.0468 | 4707.8222
2015 | 8 | 11 | 4502.3773 | 4596.926 | 4428.6488 | 4278.187 | 4252.118 | 4357.8978 | 4829.552 | 5633.6203 | 6076.6869 | 6155.7369 | 5924.9842 | 5691.6024 | 5560.828 | 5549.7142 | 5400.358 | 5397.8001 | 5598.6933 | 6010.6634 | 6478.8312 | 6144.0813 | 5792.2998 | 5490.6974 | 5050.1051 | 5021.0718
2015 | 8 | 12 | 4758.9787 | 4843.2428 | 4642.9127 | 4547.9238 | 4483.8902 | 4584.0255 | 5238.7476 | 5905.6936 | 6421.9882 | 6373.704 | 6110.2922 | 5907.9076 | 5697.0176 | 5694.9627 | 5572.5691 | 5481.5433 | 5666.4802 | 6166.6672 | 6566.1583 | 6194.9225 | 5747.5231 | 5423.779 | 4849.1909 | 4792.1885
2015 | 8 | 13 | 4575.9272 | 4630.1153 | 4460.5299 | 4343.8705 | 4294.6859 | 4412.182 | 4967.4431 | 5548.4272 | 5832.7537 | 5618.1482 | 5309.8158 | 5145.8774 | 4992.938 | 4932.8317 | 4844.7212 | 4866.2566 | 4993.0368 | 5332.7309 | 5952.1066 | 5748.8519 | 5495.2391 | 5185.0413 | 4714.0422 | 4701.0461
2015 | 8 | 14 | 4494.5473 | 4567.7997 | 4427.4425 | 4319.405 | 4293.7004 | 4419.2547 | 4871.1943 | 5498.74 | 5699.8642 | 5602.744 | 5338.6026 | 5145.9873 | 5032.3144 | 4945.7506 | 4841.9115 | 4722.3722 | 4765.5 | 5122.3697 | 5447.5088 | 5427.9335 | 5257.6757 | 4866.4564 | 4596.3324 | 4624.6046
2015 | 8 | 15 | 4434.0113 | 4477.4384 | 4307.4688 | 4151.7136 | 4044.7877 | 4048.4234 | 4236.5342 | 4345.182 | 4522.4343 | 4499.1119 | 4373.316 | 4246.7357 | 4107.5579 | 4027.7717 | 3953.8757 | 3981.2241 | 4072.0724 | 4306.4229 | 4768.0551 | 4703.0318 | 4574.5057 | 4479.4301 | 4335.0531 | 4401.201
2015 | 8 | 16 | 4252.7921 | 4319.9819 | 4101.635 | 3894.5541 | 3732.7342 | 3732.9221 | 3802.2305 | 3919.6481 | 4238.9437 | 4348.7599 | 4382.6118 | 4340.26 | 4328.9169 | 4302.8219 | 4292.6499 | 4313.6762 | 4442.4314 | 4720.4925 | 5412.6301 | 5405.4109 | 5149.7085 | 4935.0167 | 4749.9469 | 4703.3528
2015 | 8 | 17 | 4594.0796 | 4709.6855 | 4579.675 | 4451.8166 | 4413.0314 | 4575.511 | 4947.0095 | 5667.9072 | 5895.5258 | 5823.2623 | 5588.4041 | 5431.6785 | 5311.9881 | 5322.4713 | 5233.2706 | 5230.0592 | 5346.286 | 5670.0525 | 6254.332 | 5991.1806 | 5799.7683 | 5513.6972 | 5001.0138 | 4962.9602
2015 | 8 | 18 | 4769.9693 | 4842.0987 | 4732.6715 | 4640.245 | 4623.7126 | 4758.1802 | 5355.2075 | 5910.7637 | 6192.0625 | 6062.3788 | 5724.7371 | 5559.8207 | 5420.4058 | 5380.9074 | 5289.3202 | 5228.7813 | 5314.0713 | 5562.4701 | 6112.1907 | 5970.3068 | 5735.2897 | 5391.3622 | 4897.679 | 4879.4882
2015 | 8 | 19 | 4719.682 | 4773.9851 | 4595.2308 | 4438.6968 | 4351.2128 | 4464.0481 | 4755.5764 | 5413.4618 | 5565.7905 | 5443.4587 | 5233.0564 | 5054.0457 | 4870.0931 | 4746.9 | 4668.1808 | 4631.4421 | 4702.1041 | 5073.5501 | 5490.6177 | 5523.2911 | 5324.7195 | 4883.0925 | 4601.6734 | 4601.4428
2015 | 8 | 20 | 4478.1906 | 4553.7818 | 4401.331 | 4280.5371 | 4289.7419 | 4400.1673 | 4743.8248 | 5482.0691 | 5718.0476 | 5690.1871 | 5492.7842 | 5379.7852 | 5248.8237 | 5230.5731 | 5191.0888 | 5143.4344 | 5204.843 | 5476.6551 | 5925.1424 | 5846.2387 | 5672.9428 | 5223.9908 | 4878.2352 | 4832.1354
2015 | 8 | 21 | 4665.4473 | 4731.8745 | 4530.6866 | 4295.5474 | 4184.2611 | 4334.7009 | 4722.6699 | 5254.8893 | 5570.9995 | 5450.2197 | 5257.2945 | 5219.607 | 5071.7925 | 4979.8299 | 4833.7488 | 4821.3064 | 4858.3756 | 5202.4522 | 5560.9225 | 5520.6586 | 5366.9453 | 5084.9421 | 4726.4793 | 4803.2701
2015 | 8 | 22 | 4559.6152 | 4605.3878 | 4445.3367 | 4328.4551 | 4235.6885 | 4268.8375 | 4403.4187 | 4531.9091 | 4716.281 | 4738.5376 | 4593.412 | 4456.0988 | 4341.3336 | 4315.7304 | 4288.5681 | 4365.4584 | 4450.009 | 4713.829 | 5246.3897 | 5107.9329 | 4958.6781 | 4866.7842 | 4763.8402 | 4787.4478
2015 | 8 | 23 | 4634.3377 | 4695.7274 | 4507.9983 | 4312.1672 | 4230.3487 | 4218.6017 | 4298.2155 | 4312.7931 | 4486.7899 | 4447.3764 | 4315.2062 | 4147.8003 | 4010.0265 | 3944.888 | 3918.3946 | 3963.4065 | 4093.293 | 4338.9827 | 4714.4865 | 4774.1159 | 4704.9182 | 4610.7933 | 4478.4611 | 4502.8082
2015 | 8 | 24 | 4407.9448 | 4560.3448 | 4321.7024 | 4141.8581 | 4078.7812 | 4301.5258 | 4735.6454 | 5187.5875 | 5546.5808 | 5473.4659 | 5254.1207 | 5064.343 | 4900.343 | 4828.5862 | 4815.6148 | 4777.0897 | 5152.6391 | 5575.894 | 5835.4422 | 5695.4758 | 5548.57 | 5132.4521 | 4807.7142 | 4860.2162
2015 | 8 | 25 | 4738.3386 | 4808.3072 | 4653.41 | 4530.731 | 4497.0604 | 4665.4759 | 5094.7199 | 5725.3063 | 5877.8783 | 5763.1016 | 5535.7962 | 5373.8143 | 5285.6412 | 5353.047 | 5341.8889 | 5315.4084 | 5535.9884 | 6320.8677 | 6466.624 | 6166.3844 | 5860.597 | 5581.3582 | 5017.7743 | 5000.5577
2015 | 8 | 26 | 4852.4134 | 4936.2178 | 4785.5819 | 4677.5682 | 4664.0092 | 4749.3291 | 5194.0157 | 5800.7041 | 6133.6082 | 5986.7083 | 5668.048 | 5490.4856 | 5333.1643 | 5376.7605 | 5383.8485 | 5324.7675 | 5404.8131 | 5677.1162 | 6068.8535 | 5825.7717 | 5638.0934 | 5253.2648 | 4894.9427 | 4887.0337
2015 | 8 | 27 | 4747.8857 | 4809.068 | 4657.5768 | 4552.0855 | 4507.5943 | 4650.2035 | 5018.7082 | 5663.3234 | 5779.0995 | 5632.7561 | 5435.1096 | 5265.0744 | 5103.5316 | 4954.3703 | 4935.5083 | 4877.5194 | 5020.7601 | 5363.1769 | 5726.4288 | 5730.2991 | 5610.812 | 5201.8373 | 4887.7657 | 4880.4611
2015 | 8 | 28 | 4716.6426 | 4811.8892 | 4660.2298 | 4573.5994 | 4544.0475 | 4668.2864 | 5020.3955 | 5655.4673 | 5741.2552 | 5639.0242 | 5482.507 | 5192.0669 | 5194.4974 | 5060.0997 | 5018.1163 | 4871.5717 | 4907.7702 | 5248.7637 | 5606.5958 | 5543.666 | 5257.4046 | 4960.8456 | 4805.8904 | 4835.1102
2015 | 8 | 29 | 4656.6846 | 4704.5878 | 4530.2188 | 4329.5104 | 4261.5979 | 4321.7195 | 4484.6276 | 4610.3779 | 4799.6639 | 4830.1325 | 4786.9666 | 4681.577 | 4537.5875 | 4418.065 | 4329.2918 | 4319.752 | 4343.638 | 4624.0597 | 5001.7835 | 4850.9961 | 4720.1645 | 4640.5601 | 4556.4863 | 4609.1376
2015 | 8 | 30 | 4540.5762 | 4610.8484 | 4429.8109 | 4236.0538 | 4082.5396 | 4036.3645 | 4125.2299 | 4199.052 | 4394.2725 | 4420.442 | 4374.8885 | 4299.0073 | 4257.739 | 4193.1871 | 4111.2806 | 4125.3282 | 4258.69 | 4644.0659 | 5345.9057 | 5354.0761 | 5198.3049 | 4884.8812 | 4668.7613 | 4687.8712
2015 | 8 | 31 | 4598.2774 | 4712.1752 | 4574.0233 | 4422.2012 | 4370.2945 | 4563.1986 | 4913.6968 | 5614.6208 | 5823.7902 | 5736.3645 | 5505.1382 | 5357.117 | 5284.4265 | 5286.9988 | 5241.9877 | 5187.5216 | 5217.5372 | 5486.7508 | 6034.2859 | 5928.589 | 5707.1105 | 5379.9763 | 4935.313 | 4935.7742
2015 | 9 | 1 | 4766.7059 | 4858.3273 | 4713.5389 | 4599.5881 | 4594.9859 | 4713.4676 | 5243.9956 | 5787.7666 | 5971.8885 | 5711.0663 | 5541.0242 | 5375.0644 | 5259.4162 | 5182.5411 | 5166.4466 | 5207.7651 | 5364.0582 | 5667.9741 | 6268.5841 | 6143.4475 | 5854.1251 | 5605.3437 | 5061.647 | 5016.9413
2015 | 9 | 2 | 4816.5983 | 4890.0832 | 4708.4313 | 4580.3999 | 4493.3302 | 4566.2361 | 4882.9809 | 5429.9742 | 5536.9665 | 5319.5719 | 5163.6295 | 4871.5327 | 4726.4809 | 4632.3598 | 4531.0272 | 4418.8776 | 4558.519 | 4837.6796 | 5329.368 | 5339.7174 | 5074.9817 | 4717.6169 | 4486.6602 | 4496.673
2015 | 9 | 3 | 4371.9124 | 4462.2607 | 4261.6244 | 4065.9382 | 3993.0124 | 4158.7701 | 4522.144 | 4989.893 | 5176.5034 | 4989.4564 | 4871.563 | 4766.1001 | 4673.6236 | 4669.1397 | 4628.8794 | 4598.6876 | 4753.0776 | 5001.1278 | 5387.1727 | 5439.5651 | 5313.4222 | 4967.1433 | 4737.1753 | 4795.9039
2015 | 9 | 4 | 4655.3888 | 4727.8123 | 4562.3376 | 4430.1713 | 4392.9562 | 4576.5595 | 4922.3448 | 5511.7685 | 5691.116 | 5483.4764 | 5377.6467 | 5229.2128 | 5049.8224 | 5060.2449 | 5071.375 | 5147.3589 | 5411.3182 | 5556.6694 | 5860.9833 | 5798.6801 | 5676.9797 | 5425.8443 | 5087.02 | 5099.7627
2015 | 9 | 5 | 4803.675 | 4847.5395 | 4607.6358 | 4451.0322 | 4344.5788 | 4367.0357 | 4469.8703 | 4600.8673 | 4809.0903 | 4721.6847 | 4580.1923 | 4390.6551 | 4260.2342 | 4228.5514 | 4219.2332 | 4311.764 | 4465.6211 | 4763.361 | 5291.2265 | 5314.8886 | 5037.0658 | 4851.7501 | 4669.4661 | 4733.4876
2015 | 9 | 6 | 4623.7446 | 4707.3726 | 4545.6066 | 4383.738 | 4242.4886 | 4158.5729 | 4217.4998 | 4324.7808 | 4556.772 | 4468.9916 | 4471.5713 | 4350.4093 | 4256.1101 | 4207.6798 | 4179.2623 | 4257.7614 | 4388.2907 | 4611.3335 | 5029.0212 | 5046.519 | 4921.1798 | 4751.521 | 4618.7592 | 4636.9062
2015 | 9 | 7 | 4539.512 | 4613.9483 | 4419.0969 | 4277.3947 | 4217.295 | 4364.4939 | 4681.7212 | 5284.6173 | 5436.1964 | 5314.0755 | 5216.7088 | 5060.0804 | 4990.793 | 4942.8251 | 4898.2354 | 4898.0086 | 5043.3451 | 5348.0808 | 5706.3371 | 5693.7377 | 5592.1336 | 5143.5092 | 4835.3653 | 4846.0809
2015 | 9 | 8 | 4705.1179 | 4778.8339 | 4622.7912 | 4467.0453 | 4457.1972 | 4610.4554 | 4966.3487 | 5586.2493 | 5731.8196 | 5563.2634 | 5388.2449 | 5121.6083 | 5062.3693 | 5015.0004 | 4970.5592 | 5016.1524 | 5211.5246 | 5615.9864 | 6057.353 | 5828.7689 | 5550.609 | 5155.889 | 4681.4351 | 4674.9651
2015 | 9 | 9 | 4556.9915 | 4634.5242 | 4471.3836 | 4347.8021 | 4318.898 | 4402.2235 | 4780.9458 | 5488.6868 | 5777.5521 | 5618.356 | 5524.3422 | 5390.3704 | 5329.0626 | 5295.6214 | 5288.2877 | 5314.0965 | 5492.5205 | 5807.3206 | 6357.3585 | 6070.1829 | 5748.6375 | 5484.2838 | 4942.1595 | 4955.1029
2015 | 9 | 10 | 4770.7697 | 4838.6788 | 4655.8436 | 4536.9743 | 4505.1856 | 4627.3333 | 5065.9149 | 5625.1501 | 5850.4209 | 5703.3425 | 5525.8753 | 5384.8525 | 5217.1647 | 5143.436 | 5028.4567 | 5036.7952 | 5198.0449 | 5412.7665 | 5936.8893 | 5948.1947 | 5687.3617 | 5394.9707 | 4886.1789 | 4806.369
2015 | 9 | 11 | 4431.9441 | 4529.9109 | 4381.7549 | 4229.035 | 4190.0959 | 4336.9288 | 4656.5067 | 5257.2417 | 5352.3592 | 5173.8422 | 4994.6274 | 4757.0781 | 4566.584 | 4474.7926 | 4393.166 | 4344.6877 | 4481.2314 | 4638.1235 | 5072.9098 | 4974.1401 | 4796.0312 | 4589.5064 | 4488.7488 | 4524.1701
2015 | 9 | 12 | 4347.3701 | 4369.1267 | 4130.555 | 3967.8833 | 3857.1755 | 3923.3146 | 4033.8664 | 4173.2338 | 4326.2245 | 4276.1329 | 4227.8361 | 4140.749 | 4071.137 | 4045.4833 | 4060.2044 | 4132.2938 | 4304.2554 | 4522.0728 | 4776.3986 | 4831.225 | 4749.5444 | 4655.2297 | 4630.8438 | 4720.8772
2015 | 9 | 13 | 4563.0301 | 4603.9353 | 4354.9987 | 4162.9564 | 4016.9556 | 4018.3245 | 4132.8346 | 4226.4855 | 4454.199 | 4445.1967 | 4430.9687 | 4235.1919 | 4079.7258 | 3974.0845 | 3869.439 | 3881.513 | 4018.6073 | 4248.2757 | 4595.8958 | 4703.6125 | 4620.0727 | 4514.0235 | 4420.8719 | 4512.5567
2015 | 9 | 14 | 4517.4859 | 4684.0662 | 4530.7331 | 4394.3161 | 4405.1772 | 4627.0332 | 4966.0428 | 5587.9719 | 5707.9787 | 5480.8775 | 5406.3079 | 5263.4442 | 5148.4345 | 5108.2533 | 4951.0029 | 4957.44 | 5078.8298 | 5374.7246 | 5647.0377 | 5613.3415 | 5453.0648 | 5172.0381 | 4879.3508 | 4938.0405
2015 | 9 | 15 | 4809.8868 | 4904.6622 | 4774.5767 | 4667.7005 | 4646.1981 | 4761.5911 | 5182.6639 | 5709.396 | 5760.7253 | 5524.6735 | 5320.9505 | 5141.2877 | 4979.1319 | 4901.1232 | 4823.2892 | 4786.0394 | 4876.8269 | 5064.259 | 5342.0699 | 5411.5743 | 5265.5517 | 4893.5059 | 4563.5861 | 4530.7948
2015 | 9 | 16 | 4363.9834 | 4424.0088 | 4271.7896 | 4098.3145 | 4045.4141 | 4231.1865 | 4531.2045 | 4980.5873 | 5216.6013 | 4989.3477 | 4889.5367 | 4715.8902 | 4649.1219 | 4567.8807 | 4531.6235 | 4463.9762 | 4632.6999 | 4900.0917 | 5140.4 | 5004.6668 | 4726.8138 | 4517.5374 | 4403.5697 | 4471.6225
2015 | 9 | 17 | 4325.2897 | 4372.2191 | 4114.9846 | 3930.4396 | 3908.1857 | 4103.0984 | 4436.1143 | 4789.0954 | 5085.589 | 4958.4358 | 4909.9241 | 4904.1059 | 4883.6898 | 4794.1398 | 4754.6512 | 4920.7724 | 5208.0731 | 5456.8492 | 5712.8844 | 5666.73 | 5501.4244 | 5013.7894 | 4742.4865 | 4772.8161
2015 | 9 | 18 | 4603.54 | 4672.0733 | 4512.6863 | 4379.0888 | 4297.5516 | 4457.0678 | 4761.8109 | 5365.9142 | 5576.5413 | 5412.4721 | 5268.2097 | 5194.2981 | 5082.1027 | 4948.6172 | 4811.1769 | 4783.2081 | 4811.4447 | 4944.9263 | 5367.4362 | 5416.0668 | 5144.5723 | 4803.0638 | 4639.0515 | 4632.8313
2015 | 9 | 19 | 4404.8084 | 4451.5054 | 4261.3495 | 4090.1593 | 3988.6117 | 4075.5621 | 4203.0639 | 4310.1697 | 4440.4573 | 4360.6895 | 4317.7346 | 4157.7705 | 4036.6118 | 3973.4739 | 3917.1063 | 3985.4271 | 4141.6871 | 4326.8325 | 4622.2303 | 4676.2587 | 4579.63 | 4489.3629 | 4419.4623 | 4447.1923
2015 | 9 | 20 | 4292.103 | 4382.7684 | 4217.7547 | 4034.8404 | 3937.4956 | 3954.0745 | 3986.5499 | 4137.8122 | 4352.0338 | 4323.9792 | 4353.8469 | 4242.7099 | 4134.6279 | 4057.3223 | 4020.0095 | 4103.6385 | 4254.7185 | 4491.8529 | 4813.9297 | 4957.5942 | 4849.7026 | 4735.5497 | 4630.4929 | 4653.7834
2015 | 9 | 21 | 4518.4849 | 4651.6979 | 4562.859 | 4463.8052 | 4436.7484 | 4595.2134 | 4815.5326 | 5091.1654 | 5342.6724 | 5197.5325 | 5042.0614 | 4889.3982 | 4719.9453 | 4658.9041 | 4543.7733 | 4572.7143 | 4638.8345 | 5023.9535 | 5307.2153 | 5130.8231 | 4838.0297 | 4661.279 | 4620.9501 | 4668.6766
2015 | 9 | 22 | 4500.2549 | 4597.0542 | 4442.9938 | 4299.8143 | 4175.3518 | 4346.564 | 4557.8116 | 4880.8362 | 5253.352 | 5113.8675 | 4973.7452 | 4812.6444 | 4666.1869 | 4662.4953 | 4574.2666 | 4577.233 | 4721.0533 | 4959.033 | 5279.6453 | 5299.4047 | 4980.9361 | 4617.71 | 4450.5133 | 4486.6778
2015 | 9 | 23 | 4312.5205 | 4370.2374 | 4176.2838 | 3971.4989 | 3955.5754 | 4156.6119 | 4495.1817 | 4746.2113 | 5107.6129 | 5124.9425 | 5068.0499 | 4888.7256 | 4754.8674 | 4614.2205 | 4583.8232 | 4573.5262 | 4729.8743 | 4966.7376 | 5351.6382 | 5456.2078 | 5204.1635 | 4885.247 | 4712.7348 | 4780.0698
2015 | 9 | 24 | 4636.3305 | 4702.1771 | 4510.24 | 4299.1922 | 4173.2753 | 4242.2257 | 4471.8975 | 4699.1357 | 5029.5694 | 5000.4296 | 5019.4578 | 5039.8472 | 4980.9927 | 4844.8378 | 4736.2076 | 4827.4385 | 4830.6649 | 5024.8208 | 5419.9068 | 5537.4675 | 5275.2276 | 4977.9249 | 4816.6622 | 4828.0717
2015 | 9 | 25 | 4617.1582 | 4670.2169 | 4472.7928 | 4283.6329 | 4240.5215 | 4393.021 | 4706.1789 | 4814.2004 | 5188.5224 | 5220.0972 | 5148.3731 | 5085.5172 | 5042.8484 | 5025.5043 | 4970.3911 | 5034.6966 | 5331.2462 | 5623.9448 | 5897.4523 | 5787.0346 | 5581.9218 | 5175.1001 | 4892.479 | 4920.8596
2015 | 9 | 26 | 4749.4644 | 4812.4737 | 4637.5356 | 4457.4363 | 4346.688 | 4364.3722 | 4522.6913 | 4626.1502 | 4773.509 | 4723.9635 | 4690.7123 | 4536.4998 | 4408.2522 | 4334.3643 | 4351.1782 | 4441.0179 | 4535.1744 | 4627.8843 | 4920.9597 | 5087.3747 | 4970.0075 | 4839.672 | 4746.1276 | 4776.701
2015 | 9 | 27 | 4654.4122 | 4722.3944 | 4517.3645 | 4292.3701 | 4125.755 | 4122.0241 | 4215.0034 | 4360.4384 | 4531.6995 | 4478.7568 | 4519.5808 | 4434.2647 | 4337.3789 | 4262.8109 | 4242.9901 | 4344.5472 | 4528.3874 | 4918.5912 | 5412.7893 | 5425.7446 | 5264.5491 | 4977.5769 | 4786.2959 | 4772.4738
2015 | 9 | 28 | 4634.2644 | 4703.5674 | 4600.5836 | 4467.3911 | 4403.2896 | 4562.1003 | 4823.0984 | 5303.5677 | 5724.4071 | 5691.1524 | 5671.4002 | 5505.3759 | 5374.5296 | 5293.522 | 5225.2496 | 5192.4641 | 5242.9899 | 5521.0249 | 5855.5917 | 5926.54 | 5759.9698 | 5532.6883 | 5050.8601 | 5016.3118
2015 | 9 | 29 | 4830.394 | 4890.7669 | 4755.1799 | 4647.4149 | 4619.139 | 4715.2063 | 4957.7632 | 5460.5776 | 5671.2536 | 5496.3617 | 5335.5705 | 5149.5642 | 4957.4103 | 4932.1667 | 4860.6215 | 4819.4667 | 4884.592 | 5109.326 | 5467.1424 | 5516.8581 | 5213.9167 | 4880.8991 | 4650.3342 | 4605.1847
2015 | 9 | 30 | 4405.8976 | 4445.221 | 4203.7443 | 3997.7122 | 3932.1446 | 4092.7971 | 4419.236 | 4615.3085 | 4826.3396 | 4696.0481 | 4617.5172 | 4520.8193 | 4433.1607 | 4363.4772 | 4368.9695 | 4390.2213 | 4556.7978 | 4703.6352 | 4943.3374 | 5058.3848 | 4781.6518 | 4555.3836 | 4489.3157 | 4549.5621
2015 | 10 | 1 | 4393.1042 | 4499.0034 | 4304.1315 | 4166.3948 | 4165.8522 | 4289.4183 | 4521.2131 | 4758.3081 | 5118.8536 | 5181.6049 | 5063.9469 | 4990.5664 | 4811.7351 | 4780.3799 | 4760.6204 | 4806.6322 | 4897.0967 | 5209.645 | 5560.3045 | 5635.3522 | 5438.8443 | 5113.7261 | 4872.9 | 4884.8624
2015 | 10 | 2 | 4743.9852 | 4792.0494 | 4586.6501 | 4354.9807 | 4299.5303 | 4448.9132 | 4675.2094 | 4975.1363 | 5396.492 | 5331.9495 | 5147.3417 | 4891.3288 | 4833.685 | 4703.8424 | 4632.5492 | 4655.4637 | 4845.3068 | 5142.9051 | 5380.0465 | 5423.3647 | 5231.2985 | 4808.8513 | 4589.5131 | 4625.5506
2015 | 10 | 3 | 4456.1299 | 4508.6229 | 4322.0282 | 4144.4591 | 4046.3715 | 4088.1293 | 4195.7809 | 4313.8012 | 4424.0878 | 4410.1671 | 4297.5441 | 4134.217 | 3984.7277 | 3913.1741 | 3922.0655 | 4007.3437 | 4153.2809 | 4391.6293 | 4736.7722 | 4903.6915 | 4780.2833 | 4677.7516 | 4592.9787 | 4647.7089
2015 | 10 | 4 | 4507.5229 | 4578.954 | 4442.7802 | 4316.7433 | 4239.0124 | 4289.498 | 4409.1168 | 4484.0821 | 4559.5574 | 4521.0016 | 4363.7001 | 4197.493 | 4063.8088 | 4008.3976 | 3988.1218 | 4109.2485 | 4269.9963 | 4488.0893 | 4721.6097 | 4897.4786 | 4784.0253 | 4601.5126 | 4423.5702 | 4437.372
2015 | 10 | 5 | 4300.1897 | 4427.3018 | 4310.6945 | 4228.4263 | 4297.3872 | 4584.1384 | 5363.1637 | 5401.0929 | 5358.3808 | 5218.4565 | 5024.9247 | 4877.895 | 4755.9109 | 4687.023 | 4581.9418 | 4657.4229 | 4744.9121 | 4899.3891 | 5186.4213 | 5291.0043 | 4889.0597 | 4498.9831 | 4353.5349 | 4468.308
2015 | 10 | 6 | 4381.4025 | 4458.9075 | 4322.7481 | 4273.3375 | 4328.2664 | 4614.8443 | 5493.4325 | 5518.8228 | 5476.3417 | 5308.1602 | 5144.1327 | 5006.835 | 4847.505 | 4755.0513 | 4767.2746 | 4836.6947 | 4973.2639 | 5176.0548 | 5373.4826 | 5441.9255 | 5149.537 | 4630.6555 | 4439.7467 | 4489.5638
2015 | 10 | 7 | 4417.7861 | 4548.1848 | 4439.0128 | 4328.3485 | 4390.9518 | 4760.701 | 5682.5822 | 5645.3519 | 5522.3282 | 5357.9701 | 5202.073 | 5044.5551 | 4892.7292 | 4791.3876 | 4695.2469 | 4817.6708 | 4950.7016 | 5072.0736 | 5263.3597 | 5388.5363 | 5159.0817 | 4669.0609 | 4420.8908 | 4532.0345
2015 | 10 | 8 | 4488.2406 | 4597.793 | 4485.5899 | 4420.4702 | 4499.4585 | 4863.8992 | 5747.2681 | 5690.1756 | 5549.3933 | 5411.9363 | 5259.8519 | 5079.7446 | 4977.4853 | 4930.3037 | 4844.9795 | 4852.2716 | 5015.883 | 5230.6839 | 5442.4322 | 5573.6069 | 5292.4347 | 4822.0938 | 4596.7832 | 4702.5825
2015 | 10 | 9 | 4606.5519 | 4710.8785 | 4571.7323 | 4516.6286 | 4600.9424 | 4919.2203 | 5794.4097 | 5719.8147 | 5584.4477 | 5402.5266 | 5256.1505 | 5037.0876 | 4842.3777 | 4649.4525 | 4433.2074 | 4458.9317 | 4534.4716 | 4605.7019 | 4812.5254 | 5051.2874 | 4837.0415 | 4644.2543 | 4474.8222 | 4518.2565
2015 | 10 | 10 | 4366.2945 | 4446.3482 | 4313.4437 | 4246.727 | 4274.6019 | 4427.1408 | 4627.7657 | 4678.9147 | 4660.6581 | 4539.4849 | 4378.7795 | 4182.9857 | 4041.9602 | 3949.4922 | 3934.9209 | 4006.8231 | 4128.3929 | 4289.7788 | 4467.2919 | 4617.3696 | 4522.8184 | 4438.383 | 4358.0406 | 4415.071
2015 | 10 | 11 | 4294.4466 | 4373.9798 | 4228.1996 | 4106.214 | 4104.1265 | 4188.8288 | 4366.1469 | 4427.4803 | 4419.1996 | 4453.2461 | 4324.1593 | 4166.9731 | 4029.3782 | 3930.2799 | 3912.3078 | 4021.5 | 4179.3303 | 4338.1867 | 4483.924 | 4595.7393 | 4455.6436 | 4265.8371 | 3998.9554 | 4094.7763
2015 | 10 | 12 | 3978.3815 | 4209.4457 | 4028.8364 | 3942.4989 | 4062.0545 | 4375.5474 | 4980.6779 | 5166.8213 | 5225.4708 | 5100.3174 | 4906.5561 | 4759.6287 | 4600.5001 | 4530.0567 | 4374.0197 | 4550.3883 | 4824.7665 | 4858.5863 | 4913.4683 | 5014.7442 | 4755.3025 | 4549.0163 | 4380.4342 | 4449.9837
2015 | 10 | 13 | 4350.8398 | 4478.1573 | 4330.2042 | 4260.1822 | 4350.9628 | 4676.2692 | 5517.8514 | 5536.7799 | 5581.3346 | 5527.9855 | 5379.5095 | 5165.7623 | 5005.4893 | 4936.7009 | 4857.8837 | 5052.6511 | 5210.0224 | 5365.689 | 5581.9301 | 5643.2535 | 5340.85 | 4900.9079 | 4723.5679 | 4793.6917
2015 | 10 | 14 | 4660.6664 | 4762.1434 | 4579.697 | 4495.307 | 4609.3193 | 4907.3209 | 5758.472 | 5769.8404 | 5584.3634 | 5528.3165 | 5446.0663 | 5392.6013 | 5227.0311 | 5155.7608 | 5053.3665 | 5177.6092 | 5338.8579 | 5429.5931 | 5517.7062 | 5595.4099 | 5335.1438 | 4841.5829 | 4672.0752 | 4746.9712
2015 | 10 | 15 | 4653.6081 | 4758.1402 | 4612.7406 | 4521.9274 | 4623.8657 | 4942.6601 | 5795.3438 | 5755.3403 | 5702.8812 | 5585.9415 | 5437.2174 | 5241.2608 | 5094.4512 | 5067.4829 | 4990.8937 | 5137.7526 | 5295.7822 | 5383.1622 | 5560.4773 | 5678.6471 | 5415.1299 | 4893.4195 | 4664.3261 | 4743.7808
2015 | 10 | 16 | 4661.4319 | 4770.0317 | 4649.3418 | 4583.8063 | 4676.7041 | 4995.6109 | 5900.1348 | 5891.7025 | 5735.7093 | 5536.078 | 5348.6961 | 5119.8298 | 4963.4293 | 4801.2793 | 4633.1599 | 4683.5228 | 4706.3477 | 4803.321 | 4974.7556 | 5202.715 | 4951.8944 | 4773.0324 | 4641.7953 | 4720.1473
2015 | 10 | 17 | 4574.5363 | 4654.8002 | 4475.7334 | 4377.5017 | 4416.5533 | 4489.2992 | 4634.833 | 4686.6203 | 4731.822 | 4671.826 | 4550.1724 | 4377.0203 | 4219.8739 | 4113.5075 | 4067.8202 | 4153.8529 | 4278.1664 | 4451.3274 | 4620.3028 | 4736.6675 | 4688.9375 | 4581.5949 | 4482.2235 | 4529.6605
2015 | 10 | 18 | 4405.348 | 4496.0009 | 4359.7072 | 4265.1904 | 4226.763 | 4293.3212 | 4407.923 | 4415.1165 | 4451.4382 | 4466.4685 | 4333.5867 | 4156.3448 | 4021.1078 | 3951.9834 | 3963.5666 | 4044.5598 | 4183.0774 | 4360.8283 | 4548.3861 | 4788.8298 | 4635.8892 | 4473.134 | 4315.4356 | 4396.4877
2015 | 10 | 19 | 4304.0144 | 4434.8199 | 4317.7237 | 4200.8932 | 4360.3726 | 4632.0139 | 5516.2482 | 5516.3976 | 5442.3966 | 5297.4495 | 5140.7055 | 4950.8951 | 4797.7118 | 4741.0347 | 4707.7383 | 4805.5535 | 4907.5447 | 4740.4872 | 4739.1358 | 4977.2788 | 4690.1553 | 4449.0851 | 4250.2782 | 4304.8891
2015 | 10 | 20 | 4166.9594 | 4301.3191 | 4079.8725 | 3939.628 | 4085.9228 | 4448.5587 | 5052.6881 | 5040.8791 | 5084.4215 | 5084.113 | 5058.9961 | 4979.1141 | 4844.6678 | 4828.3642 | 4811.57 | 4881.5399 | 4990.5449 | 4838.8079 | 4871.2796 | 4941.1134 | 4652.4693 | 4438.6832 | 4310.2507 | 4404.1334
2015 | 10 | 21 | 4257.0925 | 4367.3215 | 4203.2249 | 4100.6201 | 4210.5466 | 4519.8421 | 5147.2491 | 5156.0125 | 5205.8576 | 5150.7481 | 5084.8985 | 4960.2199 | 4892.9198 | 4849.2182 | 4851.4502 | 4972.5836 | 5006.6703 | 4896.5134 | 4908.9248 | 5156.7151 | 4922.0291 | 4678.7048 | 4559.7155 | 4642.5538
2015 | 10 | 22 | 4521.2741 | 4621.4547 | 4461.0098 | 4345.6788 | 4418.7271 | 4633.2608 | 5314.0046 | 5261.4987 | 5235.9712 | 5168.798 | 5047.1124 | 4891.3422 | 4763.3853 | 4753.9999 | 4723.0645 | 4769.7679 | 4854.3646 | 4748.3426 | 4758.9497 | 4969.8293 | 4699.402 | 4510.2245 | 4369.7473 | 4462.8679
2015 | 10 | 23 | 4315.2475 | 4424.2004 | 4284.1434 | 4176.7989 | 4293.2818 | 4564.5246 | 5262.2568 | 5247.7323 | 5266.1544 | 5239.1126 | 5109.975 | 4967.4765 | 4752.4505 | 4666.4336 | 4566.2991 | 4562.1473 | 4587.5529 | 4636.349 | 4695.8223 | 4869.389 | 4646.5529 | 4480.4311 | 4364.3001 | 4435.7533
2015 | 10 | 24 | 4312.678 | 4419.1074 | 4278.8369 | 4182.2952 | 4175.0352 | 4299.5724 | 4468.4179 | 4522.4163 | 4533.5057 | 4494.6291 | 4335.7237 | 4139.1664 | 3991.4084 | 3884.3062 | 3879.1062 | 3967.9422 | 4086.4433 | 4237.5154 | 4375.492 | 4523.71 | 4443.341 | 4305.2662 | 4223.2946 | 4312.8736
2015 | 10 | 25 | 4170.2543 | 4270.3016 | 4088.4248 | 3875.223 | 3769.9718 | 3839.5675 | 3993.064 | 4123.891 | 4212.463 | 4154.9584 | 4015.3526 | 3881.4899 | 3749.4661 | 3681.9437 | 3684.3799 | 3816.2313 | 3986.6106 | 4187.7821 | 4356.2665 | 4521.1756 | 4453.5363 | 4281.9699 | 4070.8358 | 4219.8013
2015 | 10 | 26 | 4120.5107 | 4315.0288 | 4214.5296 | 4135.1055 | 4292.1466 | 4596.1195 | 5353.8509 | 5311.2037 | 5233.3078 | 5116.3771 | 4990.535 | 4868.0664 | 4769.7748 | 4717.1243 | 4639.0236 | 4716.5426 | 4714.0825 | 4692.8586 | 4757.6684 | 4950.0798 | 4851.6687 | 4686.9053 | 4559.4704 | 4672.3834
2015 | 10 | 27 | 4579.0842 | 4713.4184 | 4587.4789 | 4519.7673 | 4614.1048 | 4892.2548 | 5626.458 | 5553.1607 | 5479.2681 | 5328.5601 | 5205.9561 | 5064.3402 | 4986.0573 | 4947.7104 | 4909.9348 | 4989.417 | 5038.0487 | 4880.0374 | 4820.1139 | 4965.4971 | 4758.9675 | 4578.504 | 4450.2151 | 4526.1007
2015 | 10 | 28 | 4361.3979 | 4452.3761 | 4292.9215 | 4213.4505 | 4356.4848 | 4648.3814 | 5354.7635 | 5390.2154 | 5356.124 | 5289.9477 | 5194.0509 | 5078.3308 | 4910.2892 | 4887.9235 | 4803.8728 | 4819.5206 | 4832.7567 | 4725.9672 | 4702.5864 | 4867.5969 | 4645.5698 | 4453.421 | 4312.4227 | 4404.4129
2015 | 10 | 29 | 4270.7207 | 4364.3611 | 4212.2194 | 4139.9957 | 4263.543 | 4517.1314 | 5111.4991 | 5081.7798 | 5159.6159 | 5169.5677 | 5168.9572 | 5111.9514 | 5135.1562 | 5175.2353 | 5138.6468 | 5191.4947 | 5244.1836 | 5222.0582 | 5128.2414 | 5169.7267 | 4740.665 | 4464.1668 | 4310.859 | 4410.0198
2015 | 10 | 30 | 4259.9128 | 4331.7031 | 4132.854 | 4042.0099 | 4170.4439 | 4467.7585 | 5071.5658 | 5258.6284 | 5346.8788 | 5356.5495 | 5278.9267 | 5164.8574 | 5076.5904 | 5055.5564 | 5059.1863 | 5130.1644 | 5192.6613 | 5173.5989 | 5059.2387 | 5175.9084 | 4855.5596 | 4645.0672 | 4500.3671 | 4554.1695
2015 | 10 | 31 | 4396.2782 | 4447.67 | 4245.187 | 4122.2563 | 4141.4993 | 4212.7672 | 4346.0004 | 4469.7423 | 4552.9409 | 4645.4654 | 4709.0477 | 4729.1012 | 4753.1031 | 4808.0683 | 4868.5785 | 5062.6231 | 5133.5193 | 5075.4862 | 4871.1599 | 4874.2865 | 4680.884 | 4553.2589 | 4470.2443 | 4506.0572
2015 | 11 | 1 | 3996.7026 | 4107.6628 | 3766.6988 | 3665.933 | 3682.0733 | 3798.8538 | 3882.4427 | 3972.7017 | 4101.0616 | 4085.7163 | 3939.3285 | 3818.5687 | 3665.4276 | 3578.8591 | 3534.1489 | 3660.3572 | 3873.8969 | 4132.8582 | 4273.0822 | 4438.9647 | 4299.7355 | 4056.4447 | 3913.2557 | 4114.0576
2015 | 11 | 2 | 4040.728 | 4191.8541 | 3951.7424 | 3819.4058 | 3899.0384 | 4199.6628 | 4621.0065 | 4696.5936 | 4800.285 | 4850.5214 | 4874.6968 | 4773.6123 | 4640.0593 | 4614.1446 | 4704.6531 | 4888.8792 | 5038.8758 | 4915.9104 | 4777.6151 | 4829.3383 | 4556.2572 | 4294.2802 | 4020.8178 | 4202.3448
2015 | 11 | 3 | 4127.2411 | 4372.3326 | 4156.4181 | 4080.0007 | 4270.1009 | 4824.994 | 5525.638 | 5472.0139 | 5412.6689 | 5255.5173 | 5121.8752 | 4949.8216 | 4875.703 | 4824.3855 | 4781.2363 | 4859.4161 | 4933.0751 | 4861.2186 | 4833.7015 | 4991.8744 | 4764.1597 | 4430.5625 | 4194.0668 | 4346.8005
2015 | 11 | 4 | 3906.0954 | 4129.7525 | 3986.3796 | 3935.2988 | 4067.9069 | 4520.8115 | 5235.555 | 5315.3225 | 5250.2508 | 5186.4428 | 5105.3595 | 4902.6082 | 4677.7739 | 4618.8863 | 4576.0192 | 4757.4455 | 4978.0304 | 5068.7694 | 5104.571 | 5283.9831 | 5100.7274 | 4700.0154 | 4460.6203 | 4614.667
2015 | 11 | 5 | 4388.74 | 4565.5694 | 4284.0632 | 4128.3985 | 4241.871 | 4718.3872 | 5396.7061 | 5315.8673 | 5186.875 | 5074.5817 | 4992.3695 | 4839.1558 | 4661.9693 | 4562.4932 | 4513.1469 | 4604.903 | 4693.6962 | 4702.5614 | 4695.3287 | 4908.457 | 4754.6807 | 4365.3016 | 4161.9472 | 4293.7091
2015 | 11 | 6 | 4079.8546 | 4260.6777 | 4036.7321 | 3994.4878 | 4153.7675 | 4686.6664 | 5401.8558 | 5467.1591 | 5404.8256 | 5320.8485 | 5129.0801 | 4997.0969 | 4805.7793 | 4611.7711 | 4813.1688 | 4880.7754 | 5009.5776 | 4934.9903 | 4847.0062 | 4896.1527 | 4736.1307 | 4438.9791 | 4226.8639 | 4341.5019
2015 | 11 | 7 | 4076.7093 | 4178.064 | 3909.8297 | 3736.1084 | 3741.6776 | 3851.0936 | 4193.4659 | 4491.1293 | 4654.4791 | 4681.5077 | 4713.4609 | 4684.395 | 4588.0827 | 4560.1832 | 4635.174 | 4830.0224 | 4987.6238 | 5067.5294 | 4944.6311 | 4912.9205 | 4734.2449 | 4413.9097 | 4194.886 | 4227.6039
2015 | 11 | 8 | 3945.7341 | 4103.9872 | 3827.1513 | 3672.4047 | 3659.9231 | 3670.981 | 3870.8922 | 4185.1732 | 4426.6565 | 4627.5932 | 4796.1937 | 4850.9773 | 4932.406 | 5034.0073 | 5189.5468 | 5393.0434 | 5582.3408 | 5669.9242 | 5563.4227 | 5505.5178 | 5253.952 | 4760.7699 | 4473.6247 | 4479.2801
2015 | 11 | 9 | 4155.3835 | 4279.7864 | 3988.209 | 3843.4863 | 4027.6912 | 4486.7935 | 5215.704 | 5656.9629 | 6084.2523 | 6351.2678 | 6532.3282 | 6635.675 | 6753.4388 | 6867.0748 | 6975.274 | 7236.1334 | 7304.7995 | 7091.7982 | 6736.5268 | 6572.1439 | 6131.0145 | 5307.075 | 4767.6296 | 4767.622
2015 | 11 | 10 | 4432.5073 | 4509.4156 | 4130.345 | 4014.6415 | 4162.9737 | 4699.5526 | 5462.9315 | 5814.7154 | 6264.9685 | 6495.346 | 6684.7781 | 6823.2035 | 6910.2317 | 7088.4003 | 7135.7421 | 7415.7515 | 7405.5284 | 6941.5922 | 6528.3144 | 6383.8596 | 5998.8935 | 5337.6461 | 4723.7039 | 4783.8147
2015 | 11 | 11 | 4414.6977 | 4506.5171 | 4226.3491 | 4124.4814 | 4217.4845 | 4649.3309 | 5437.4307 | 5845.7725 | 6203.1619 | 6499.1294 | 6645.0597 | 6770.7639 | 6852.4414 | 6989.4996 | 7068.7589 | 7215.1179 | 7175.2707 | 6771.1181 | 6456.3454 | 6209.6239 | 5797.3085 | 5177.9967 | 4742.5761 | 4765.6794
2015 | 11 | 12 | 4370.2657 | 4531.6688 | 4239.6326 | 4132.4332 | 4280.3948 | 4777.791 | 5486.4397 | 5864.4668 | 6245.2833 | 6237.5365 | 6229.5064 | 6234.1366 | 6203.6248 | 6236.0798 | 6200.6199 | 6299.4996 | 6289.1233 | 6052.4577 | 5656.2846 | 5486.3827 | 5097.1148 | 4608.4444 | 4367.7399 | 4441.4148
2015 | 11 | 13 | 4144.8479 | 4307.7239 | 4032.2667 | 3966.8862 | 4077.2222 | 4545.4594 | 5205.5596 | 5360.0738 | 5561.8233 | 5641.2312 | 5696.0181 | 5734.4816 | 5776.2924 | 5819.8707 | 5929.9586 | 6107.7463 | 6146.0985 | 5900.1031 | 5634.9529 | 5517.3222 | 5187.7036 | 4774.4268 | 4523.9922 | 4660.0441
2015 | 11 | 14 | 4388.4866 | 4521.003 | 4201.7914 | 4102.3318 | 4150.1525 | 4214.0128 | 4481.2599 | 4813.0359 | 5091.4927 | 5241.1825 | 5356.3154 | 5265.0695 | 5104.8899 | 4988.3946 | 5052.6663 | 5168.431 | 5120.7196 | 5022.365 | 4819.6714 | 4766.9001 | 4645.5375 | 4362.2836 | 4167.0124 | 4220.4493
2015 | 11 | 15 | 3945.1511 | 4047.9197 | 3742.209 | 3607.8048 | 3578.855 | 3559.2204 | 3788.1334 | 4002.8409 | 4208.6119 | 4322.6307 | 4374.5258 | 4305.0507 | 4243.9057 | 4251.1884 | 4368.1284 | 4565.1835 | 4768.4865 | 4909.9086 | 4836.3816 | 4909.5149 | 4740.8818 | 4345.3504 | 4110.1615 | 4222.5441
2015 | 11 | 16 | 3957.2915 | 4150.174 | 3955.8403 | 3899.8853 | 4057.5862 | 4495.9419 | 5172.2756 | 5339.1657 | 5427.1081 | 5381.6271 | 5312.8881 | 5192.5071 | 5104.9026 | 5057.2062 | 5021.7556 | 5053.6154 | 5078.5998 | 4931.7359 | 4759.548 | 4861.6251 | 4758.0959 | 4449.6321 | 4263.3828 | 4389.0339
2015 | 11 | 17 | 4123.0548 | 4310.9212 | 4014.3241 | 3951.2579 | 4126.6344 | 4612.7515 | 5156.3463 | 5226.6609 | 5338.0144 | 5269.0911 | 5240.7666 | 5163.8959 | 5063.046 | 5067.9694 | 5090.0149 | 5213.6909 | 5257.2162 | 5143.0527 | 5012.2648 | 5064.3352 | 4928.0102 | 4632.8968 | 4408.963 | 4620.6533
2015 | 11 | 18 | 4432.9357 | 4587.0131 | 4312.7841 | 4157.7466 | 4290.2625 | 4769.7869 | 5384.125 | 5494.4246 | 5600.533 | 5650.6001 | 5631.6124 | 5732.7275 | 5797.2238 | 5866.0969 | 5808.9414 | 5981.354 | 6155.6765 | 6053.3625 | 5780.958 | 5664.8192 | 5390.6335 | 4837.8876 | 4471.1737 | 4550.7615
2015 | 11 | 19 | 4298.9485 | 4471.7831 | 4166.7411 | 4127.2375 | 4405.8265 | 4939.3022 | 5749.7801 | 6253.2009 | 6576.6992 | 6671.772 | 6798.6128 | 6819.5121 | 6801.5311 | 6890.7127 | 7052.211 | 7220.0877 | 7214.3425 | 7000.5238 | 6599.9037 | 6297.1176 | 5855.0903 | 5159.1593 | 4676.8996 | 4680.3728
2015 | 11 | 20 | 4298.2034 | 4455.284 | 4215.409 | 4178.4556 | 4385.2484 | 4889.6924 | 5632.733 | 6012.1193 | 6404.8372 | 6583.6862 | 6817.0264 | 6861.9608 | 6808.5318 | 6162.2525 | 5792.0663 | 5711.7763 | 5645.4665 | 5446.3259 | 5215.139 | 5218.6801 | 4997.5371 | 4716.9233 | 4447.4484 | 4515.8255
2015 | 11 | 21 | 4187.9906 | 4302.414 | 4042.8879 | 3981.897 | 4039.0622 | 4176.847 | 4394.0846 | 4643.7384 | 4788.0614 | 4762.5389 | 4637.359 | 4469.0595 | 4315.7152 | 4269.322 | 4319.3406 | 4488.3055 | 4662.3074 | 4756.3464 | 4765.6409 | 4727.5599 | 4582.6215 | 4367.3403 | 4293.128 | 4426.9882
2015 | 11 | 22 | 4200.193 | 4345.7478 | 4124.9767 | 3996.5836 | 3907.0735 | 3954.697 | 4016.0004 | 4005.1787 | 4047.4576 | 4084.6912 | 4030.9946 | 3929.147 | 3678.0427 | 3522.6099 | 3509.9388 | 3631.3467 | 3841.3423 | 3986.5346 | 4032.8779 | 4230.4566 | 4269.5708 | 4010.5673 | 3867.6179 | 3996.2331
2015 | 11 | 23 | 3819.23 | 3982.2407 | 3776.4793 | 3683.6034 | 3817.3128 | 4213.3072 | 4836.3712 | 4933.5353 | 4960.1937 | 4932.4516 | 4865.4559 | 4767.6512 | 4663.962 | 4605.1931 | 4625.7969 | 4740.1166 | 4804.5177 | 4757.6628 | 4715.5376 | 4804.2731 | 4747.164 | 4521.7817 | 4381.8313 | 4541.5687
2015 | 11 | 24 | 4293.9333 | 4444.9762 | 4236.5184 | 4141.4445 | 4300.0538 | 4769.924 | 5410.4087 | 5471.3851 | 5463.7346 | 5393.5506 | 5350.653 | 5234.4252 | 5172.1551 | 5102.5488 | 5154.7567 | 5261.9229 | 5308.7258 | 5168.3519 | 5004.8929 | 4954.9868 | 4867.2025 | 4526.1693 | 4334.106 | 4488.4484
2015 | 11 | 25 | 4249.1651 | 4362.0225 | 4076.9162 | 3966.4015 | 4087.3246 | 4498.7166 | 5138.4384 | 5300.5526 | 5427.7749 | 5456.2288 | 5412.7653 | 5340.7246 | 5344.1712 | 5424.8102 | 5428.6662 | 5613.6319 | 5631.66 | 5423.1905 | 5118.5978 | 5056.1049 | 4929.2298 | 4566.9698 | 4242.28 | 4331.4607
2015 | 11 | 26 | 4069.7228 | 4156.2059 | 3938.443 | 3906.6135 | 4015.0366 | 4485.0682 | 5128.6923 | 5353.4637 | 5423.7124 | 5474.8855 | 5493.7551 | 5589.344 | 5668.5819 | 5597.8575 | 5198.3526 | 5219.1242 | 5228.3338 | 5096.6496 | 5007.538 | 5075.0959 | 4858.6421 | 4490.2432 | 4296.1311 | 4416.0819
2015 | 11 | 27 | 4142.7408 | 4267.4136 | 4004.9617 | 3937.5948 | 4075.1944 | 4533.5725 | 5134.1045 | 5362.9668 | 5470.459 | 5529.7076 | 5554.2205 | 5461.5844 | 5420.0671 | 5362.9473 | 5356.5543 | 5502.3822 | 5577.5959 | 5358.0506 | 5101.3722 | 5048.0968 | 4887.1388 | 4566.5398 | 4242.7465 | 4386.4946
2015 | 11 | 28 | 4144.5912 | 4319.6138 | 3966.2367 | 3745.6608 | 3690.4897 | 3752.6975 | 4031.5388 | 4296.9186 | 4481.8517 | 4441.5884 | 4330.7629 | 4170.0152 | 4031.4619 | 3930.8384 | 3961.8608 | 4105.9913 | 4243.8567 | 4335.9896 | 4294.9719 | 4368.2172 | 4301.9921 | 4099.8034 | 4008.6918 | 4111.9689
2015 | 11 | 29 | 3898.3894 | 4076.0326 | 3798.7285 | 3639.0624 | 3559.4997 | 3546.586 | 3781.7261 | 3964.6299 | 4087.1704 | 4143.1337 | 4065.8569 | 3944.8195 | 3748.453 | 3570.629 | 3588.6632 | 3681.1541 | 3864.8543 | 4029.4612 | 4075.9769 | 4295.9527 | 4399.9961 | 4173.3403 | 4059.4745 | 4227.8412
2015 | 11 | 30 | 4068.2005 | 4260.7369 | 3993.1596 | 3870.1256 | 4054.5195 | 4477.1113 | 5078.7363 | 5103.6275 | 5115.2063 | 5069.6988 | 4997.2599 | 4832.334 | 4758.7743 | 4685.06 | 4599.5366 | 4667.016 | 4718.8927 | 4623.3168 | 4499.2733 | 4523.459 | 4540.3172 | 4236.1629 | 4041.1584 | 4261.8167
2015 | 12 | 1 | 4047.4059 | 4250.5791 | 4028.8807 | 3957.727 | 4147.7013 | 4580.3135 | 5249.3429 | 5338.3615 | 5355.1442 | 5275.9485 | 5216.3865 | 5112.9237 | 5028.28 | 4979.4561 | 4889.6844 | 5005.3928 | 5071.4175 | 4965.9762 | 4805.1611 | 4847.1088 | 4891.2255 | 4550.1608 | 4322.8474 | 4434.2813
2015 | 12 | 2 | 4236.9527 | 4384.7852 | 4173.7519 | 4067.4597 | 4179.1869 | 4595.0369 | 5212.3934 | 5311.4064 | 5371.1695 | 5417.9455 | 5404.7768 | 5424.3604 | 5365.2269 | 5368.7523 | 5383.1719 | 5496.0826 | 5561.9316 | 5410.6779 | 5221.8247 | 5183.3754 | 5096.1069 | 4646.5656 | 4364.627 | 4429.4391
2015 | 12 | 3 | 4121.1107 | 4228.0105 | 3935.61 | 3795.0245 | 3936.8716 | 4353.487 | 4971.4665 | 5188.9986 | 5338.8726 | 5461.773 | 5439.4226 | 5267.1877 | 5386.9524 | 5425.6067 | 5221.1001 | 5129.1964 | 5026.5741 | 4856.5263 | 4728.0699 | 4676.6413 | 4577.4582 | 4251.4487 | 4102.763 | 4281.8449
2015 | 12 | 4 | 4028.9406 | 4197.5802 | 3953.5684 | 3847.2128 | 3952.211 | 4397.3685 | 4946.8621 | 5123.0182 | 5239.3574 | 5233.5978 | 5179.1007 | 5033.029 | 4922.3814 | 4865.4526 | 4837.94 | 4971.4769 | 5043.4105 | 4971.7665 | 4838.9705 | 4905.9681 | 4902.8219 | 4616.2197 | 4452.468 | 4621.3523
2015 | 12 | 5 | 4311.7902 | 4457.7325 | 4191.509 | 4020.054 | 4030.3328 | 4134.3997 | 4412.5509 | 4584.5915 | 4664.149 | 4591.768 | 4452.9399 | 4274.7683 | 4089.5356 | 3963.9605 | 3888.3703 | 3971.0621 | 4083.6723 | 4149.925 | 4181.8192 | 4251.7998 | 4361.2734 | 4212.9043 | 4101.8857 | 4207.1692
2015 | 12 | 6 | 3960.6045 | 4108.2016 | 3855.6771 | 3689.0566 | 3654.5885 | 3662.7602 | 3822.8283 | 3970.9572 | 4091.2037 | 4183.9174 | 4191.2346 | 4073.3975 | 3929.3258 | 3857.2799 | 3892.0736 | 4096.5151 | 4290.612 | 4433.7249 | 4437.3909 | 4440.4011 | 4539.4755 | 4280.4692 | 4096.8041 | 4208.695
2015 | 12 | 7 | 4054.2393 | 4248.4002 | 3990.2673 | 3933.0026 | 4071.3175 | 4474.6803 | 5098.0205 | 5241.2278 | 5349.9916 | 5364.8294 | 5320.5847 | 5217.7068 | 5111.581 | 5084.8842 | 5037.0159 | 5101.1173 | 5150.1352 | 5018.8371 | 4854.5728 | 4879.8662 | 4872.5169 | 4532.2114 | 4322.0789 | 4475.4046
2015 | 12 | 8 | 4209.5344 | 4395.6186 | 4136.5411 | 4047.4267 | 4191.3599 | 4645.9329 | 5264.1945 | 5353.5841 | 5449.2384 | 5372.4737 | 5272.9147 | 5119.0132 | 4873.1399 | 4760.1723 | 4635.0523 | 4766.4173 | 4789.9617 | 4708.1537 | 4629.9629 | 4668.0217 | 4724.5092 | 4418.828 | 4196.5027 | 4403.1893
2015 | 12 | 9 | 4177.6973 | 4337.9977 | 4057.3514 | 3960.5737 | 4047.6488 | 4489.0256 | 5113.2694 | 5187.3939 | 5199.5136 | 5069.1437 | 4990.4017 | 4819.0059 | 4714.3806 | 4717.1808 | 4686.8056 | 4776.613 | 4860.296 | 4713.967 | 4629.1454 | 4714.7652 | 4807.5812 | 4591.9345 | 4415.8034 | 4510.7473
2015 | 12 | 10 | 4241.7774 | 4455.0433 | 4223.6694 | 4139.5716 | 4209.6368 | 4623.3662 | 5138.818 | 5293.7697 | 5297.0007 | 5225.5366 | 5029.2651 | 4869.0638 | 4776.4017 | 4694.3675 | 4525.4988 | 4612.9737 | 4668.4109 | 4674.1114 | 4665.4202 | 4688.1403 | 4691.6664 | 4407.6156 | 4224.0957 | 4362.2687
2015 | 12 | 11 | 4166.1495 | 4333.7463 | 4107.9332 | 4042.6975 | 4190.2122 | 4676.12 | 5297.2577 | 5352.4585 | 5277.4273 | 5177.0432 | 5071.3077 | 4869.4973 | 4725.9283 | 4604.5102 | 4494.8095 | 4544.0106 | 4613.9947 | 4547.5755 | 4516.8449 | 4636.0607 | 4736.217 | 4527.2007 | 4328.1445 | 4441.3908
2015 | 12 | 12 | 4144.0829 | 4319.0117 | 4077.7929 | 3888.1935 | 3887.8382 | 4021.1332 | 4230.9365 | 4470.1167 | 4590.2832 | 4560.9573 | 4422.766 | 4253.6893 | 4093.1614 | 3999.2729 | 3989.8655 | 4061.9151 | 4186.1275 | 4262.928 | 4282.9453 | 4364.9481 | 4536.5999 | 4354.4291 | 4149.4667 | 4267.5412
2015 | 12 | 13 | 3981.5535 | 4143.5839 | 3927.6164 | 3742.6481 | 3735.169 | 3755.8465 | 3920.5961 | 4089.7221 | 4184.1576 | 4248.1374 | 4165.9393 | 4051.2331 | 3902.8374 | 3785.5798 | 3794.5282 | 3916.5346 | 4090.093 | 4201.7233 | 4232.0019 | 4360.3272 | 4500.2436 | 4278.6263 | 4067.4245 | 4162.4907
2015 | 12 | 14 | 3970.284 | 4148.2932 | 3907.6946 | 3812.4058 | 3952.438 | 4357.983 | 5023.4793 | 5207.4241 | 5240.6087 | 5232.0149 | 5174.2827 | 5027.0051 | 4911.9412 | 4878.6244 | 4864.7918 | 4990.175 | 5043.59 | 4903.2635 | 4776.7317 | 4756.0213 | 4812.985 | 4458.9547 | 4193.9584 | 4354.1049
2015 | 12 | 15 | 4106.6415 | 4219.0779 | 3939.4943 | 3856.7486 | 4019.4721 | 4446.4654 | 5042.768 | 5228.6763 | 5360.0166 | 5420.2475 | 5463.3743 | 5407.5557 | 5375.6477 | 5436.9773 | 5573.2872 | 5768.4452 | 5923.9046 | 5839.6798 | 5606.3603 | 5449.1583 | 5365.1711 | 4900.5183 | 4532.9128 | 4536.0291
2015 | 12 | 16 | 4247.9195 | 4320.4266 | 4006.1442 | 3888.3021 | 3998.8062 | 4376.5362 | 5048.0812 | 5388.8316 | 5769.1732 | 6049.6683 | 6266.6108 | 6345.0287 | 6512.215 | 6771.5687 | 6969.9126 | 7169.2565 | 7268.2203 | 7105.9318 | 6887.2758 | 6636.3768 | 6358.657 | 5596.8147 | 4944.1513 | 4878.725
2015 | 12 | 17 | 4473.1219 | 4507.3224 | 4172.2289 | 4098.2228 | 4254.7605 | 4714.3637 | 5366.1534 | 5677.2626 | 5908.0674 | 5844.212 | 5745.6446 | 5537.7853 | 5367.6263 | 5264.221 | 5119.9532 | 5161.4065 | 5140.6077 | 5019.6033 | 4865.6013 | 4838.4018 | 4792.2666 | 4525.2202 | 4373.0922 | 4554.369
2015 | 12 | 18 | 4328.2398 | 4470.5776 | 4189.5158 | 4115.6665 | 4206.769 | 4631.6623 | 5129.461 | 5171.1563 | 5130.848 | 5154.3587 | 5038.0914 | 4822.7932 | 4695.2452 | 4674.1952 | 4649.3107 | 4693.9441 | 4717.2088 | 4648.21 | 4578.6869 | 4593.4968 | 4703.1793 | 4414.6868 | 4311.6386 | 4464.9424
2015 | 12 | 19 | 4249.875 | 4419.3012 | 4129.0758 | 3975.2559 | 3983.7045 | 4092.3123 | 4340.2056 | 4512.6626 | 4524.2889 | 4479.1371 | 4405.9635 | 4231.4093 | 4037.6469 | 3922.9198 | 3894.7646 | 4015.5827 | 4190.2431 | 4282.8305 | 4312.1966 | 4364.5257 | 4548.2732 | 4374.3351 | 4295.1009 | 4376.9507
2015 | 12 | 20 | 4081.4111 | 4268.0992 | 3990.0904 | 3807.4246 | 3756.6203 | 3791.0748 | 4014.9461 | 4211.2551 | 4342.3927 | 4235.4322 | 4285.2276 | 4168.4639 | 4061.8769 | 3974.1487 | 3966.6842 | 4080.1822 | 4227.87 | 4340.4863 | 4377.221 | 4459.8916 | 4616.9937 | 4414.6484 | 4241.2682 | 4333.3803
2015 | 12 | 21 | 4096.0761 | 4261.4535 | 4049.8818 | 3898.6749 | 4061.0589 | 4450.9887 | 4949.513 | 5142.1354 | 5314.0068 | 5333.0418 | 5297.8683 | 5254.7492 | 5204.0389 | 5202.3507 | 5272.9302 | 5380.8881 | 5428.7056 | 5293.5515 | 5114.2807 | 4985.1758 | 4955.9538 | 4623.1131 | 4311.0804 | 4415.5483
2015 | 12 | 22 | 4101.8817 | 4264.6639 | 4008.7455 | 3890.7285 | 3965.8083 | 4314.3604 | 4823.4181 | 5078.0779 | 5274.9035 | 5316.2005 | 5345.673 | 5198.4098 | 5202.8566 | 5269.4309 | 5349.0596 | 5529.8473 | 5649.6765 | 5510.3874 | 5288.3617 | 5072.0405 | 5018.3423 | 4660.901 | 4386.1865 | 4465.9734
2015 | 12 | 23 | 4153.8906 | 4261.4486 | 3927.5012 | 3822.4889 | 3894.5717 | 4209.8131 | 4716.4309 | 5063.0168 | 5308.0196 | 5608.4836 | 5730.9576 | 5752.8813 | 5780.31 | 5971.9123 | 6223.7177 | 6511.1126 | 6719.2117 | 6717.2663 | 6601.2499 | 6405.9448 | 6252.4874 | 5634.9752 | 5062.4772 | 4944.7255
2015 | 12 | 24 | 4458.7892 | 4502.2623 | 4149.6846 | 4131.0333 | 4271.7076 | 4573.0923 | 5104.7228 | 5357.134 | 5444.1748 | 5380.7741 | 5252.0673 | 5004.0963 | 4813.939 | 4548.6889 | 4476.7807 | 4515.1592 | 4516.0861 | 4307.3086 | 4225.7224 | 4177.2429 | 4148.94 | 3978.7783 | 3883.1157 | 4055.9681
2015 | 12 | 25 | 3800.4835 | 3905.6679 | 3610.9738 | 3407.7111 | 3351.6113 | 3407.3435 | 3611.5794 | 3660.3029 | 3736.5823 | 3836.7018 | 3794.2529 | 3618.8059 | 3337.8912 | 3227.5015 | 3232.7204 | 3341.3803 | 3486.7536 | 3580.2335 | 3639.5647 | 3757.6063 | 3969.4896 | 3817.7481 | 3700.2311 | 3953.7343
2015 | 12 | 26 | 3706.7208 | 3870.9265 | 3612.7807 | 3434.2305 | 3381.6009 | 3442.0552 | 3646.9469 | 3778.105 | 3891.7299 | 3899.3776 | 3843.8727 | 3751.4027 | 3628.3938 | 3530.9221 | 3535.4088 | 3677.3477 | 3863.2535 | 3973.5907 | 4027.1915 | 4057.7577 | 4209.7423 | 4065.1612 | 3924.3576 | 3999.8396
2015 | 12 | 27 | 3795.4223 | 3968.0261 | 3724.9581 | 3605.8024 | 3590.7085 | 3634.6139 | 3832.4496 | 3994.565 | 4155.6017 | 4180.8321 | 4125.8124 | 3987.278 | 3836.3701 | 3764.3308 | 3794.6031 | 3919.291 | 4060.8708 | 4160.7194 | 4175.4909 | 4177.4113 | 4300.5963 | 4108.4477 | 3977.9066 | 4083.7221
2015 | 12 | 28 | 3835.718 | 4011.2626 | 3762.9556 | 3670.5281 | 3674.877 | 3734.2975 | 3913.2006 | 4049.1193 | 4181.5425 | 4268.176 | 4248.1845 | 4097.1434 | 4080.8493 | 4044.2314 | 4080.9909 | 4248.673 | 4435.154 | 4460.232 | 4355.4287 | 4271.7297 | 4352.6259 | 4148.5836 | 3954.0504 | 4121.755
2015 | 12 | 29 | 3922.7598 | 4099.9928 | 3837.7611 | 3712.4322 | 3766.5581 | 3973.4199 | 4267.3731 | 4432.9434 | 4621.8335 | 4704.2143 | 4703.1004 | 4616.2992 | 4606.9378 | 4607.1155 | 4641.2915 | 4812.3385 | 4931.607 | 4787.0192 | 4635.4651 | 4427.5989 | 4444.7987 | 4175.1113 | 3975.5299 | 4085.9526
2015 | 12 | 30 | 3844.963 | 4012.5073 | 3758.2318 | 3676.2022 | 3688.1656 | 3856.9758 | 4196.7149 | 4457.9041 | 4748.0995 | 4939.4972 | 5137.7772 | 5332.2785 | 5525.6869 | 5705.6449 | 5953.5408 | 6315.2229 | 6600.3794 | 6567.0284 | 6362.9391 | 6124.3511 | 5909.3502 | 5326.5996 | 4788.3732 | 4756.6868
2015 | 12 | 31 | 4343.8576 | 4383.9391 | 4063.7532 | 3927.7258 | 3976.3324 | 4189.4911 | 4675.693 | 5201.0911 | 5749.6132 | 6074.2334 | 6297.3788 | 6456.4583 | 6489.1917 | 6592.5397 | 6616.8083 | 6785.0397 | 6779.7711 | 6479.0123 | 6117.9211 | 5655.8388 | 5205.0731 | 4775.5244 | 4653.2407 | 4686.412

## Wind(z1)
Year | Month | Day | 1 | 2 | 3 | 4 | 5 | 6 | 7 | 8 | 9 | 10 | 11 | 12 | 13 | 14 | 15 | 16 | 17 | 18 | 19 | 20 | 21 | 22 | 23 | 24
2015 | 1 | 1 | 0.18491 | 0.16138 | 0.19886 | 0.26352 | 0.2766 | 0.32425 | 0.30247 | 0.29163 | 0.18461 | 0.12245 | 0.14151 | 0.15435 | 0.23118 | 0.30112 | 0.34979 | 0.35327 | 0.26468 | 0.25781 | 0.3278 | 0.16681 | 0.10941 | 0.056721 | 0.047595 | 0.043537
2015 | 1 | 2 | 0.18009 | 0.2054 | 0.23318 | 0.23381 | 0.22782 | 0.1462 | 0.095344 | 0.089099 | 0.071888 | 0.019904 | 0.014359 | 0.040589 | 0.053798 | 0.063378 | 0.034332 | 0.009217 | 0 | 0.023264 | 0.067818 | 0.07765 | 0.2271 | 0.42874 | 0.65456 | 0.81924
2015 | 1 | 3 | 0.93732 | 0.97029 | 0.984 | 0.9822 | 0.98605 | 0.98791 | 0.9935 | 0.98874 | 0.93258 | 0.64075 | 0.48314 | 0.3201 | 0.15516 | 0.15018 | 0.26432 | 0.29244 | 0.22518 | 0.22626 | 0.22124 | 0.25511 | 0.33154 | 0.36485 | 0.50581 | 0.46262
2015 | 1 | 4 | 0.48389 | 0.46285 | 0.42215 | 0.38569 | 0.34344 | 0.27541 | 0.23459 | 0.12689 | 0.067572 | 0.04698 | 0.006087 | 0.011265 | 0.021646 | 0.026911 | 0.039447 | 0.09465 | 0.10576 | 0.069161 | 0.064127 | 0.012544 | 0.011237 | 0.016604 | 0 | 0.013953
2015 | 1 | 5 | 0.046218 | 0.072346 | 0.15706 | 0.18299 | 0.23807 | 0.26401 | 0.25942 | 0.3058 | 0.205 | 0.12648 | 0.11596 | 0.16843 | 0.23824 | 0.26253 | 0.27252 | 0.31602 | 0.24982 | 0.19465 | 0.065945 | 0.023771 | 0.051919 | 0.082443 | 0.17209 | 0.2233
2015 | 1 | 6 | 0.30134 | 0.41317 | 0.5993 | 0.65611 | 0.69893 | 0.70947 | 0.53706 | 0.30793 | 0.15039 | 0.024235 | 0.009801 | 0.008623 | 0.030867 | 0.063387 | 0.051031 | 0.057594 | 0.038424 | 0.035784 | 0.06091 | 0.013601 | 0.033585 | 0.16308 | 0.20287 | 0.24993
2015 | 1 | 7 | 0.31089 | 0.36974 | 0.40896 | 0.49838 | 0.59523 | 0.578 | 0.47685 | 0.30151 | 0.11988 | 0.096188 | 0.090359 | 0.089984 | 0.073913 | 0.048156 | 0.046979 | 0.047617 | 0.0312 | 0 | 0.011627 | 0 | 0 | 0.010048 | 0.033774 | 0.10019
2015 | 1 | 8 | 0.18491 | 0.16138 | 0.19886 | 0.26352 | 0.2766 | 0.32425 | 0.30247 | 0.29163 | 0.18461 | 0.12245 | 0.14151 | 0.15435 | 0.23118 | 0.30112 | 0.34979 | 0.35327 | 0.26468 | 0.25781 | 0.3278 | 0.16681 | 0.10941 | 0.056721 | 0.047595 | 0.043537
2015 | 1 | 9 | 0.043544 | 0.035986 | 0.061072 | 0.15354 | 0.12088 | 0.16185 | 0.078624 | 0.033348 | 0.10128 | 0.19943 | 0.29844 | 0.38534 | 0.48634 | 0.5527 | 0.55685 | 0.47085 | 0.55745 | 0.58222 | 0.70399 | 0.65682 | 0.75286 | 0.8356 | 0.85745 | 0.71985
2015 | 1 | 10 | 0.67148 | 0.70232 | 0.71752 | 0.65448 | 0.58017 | 0.4784 | 0.38958 | 0.27638 | 0.099557 | 0.057664 | 0.051056 | 0.080455 | 0.086551 | 0.009765 | 0.011856 | 0.049349 | 0.042698 | 0.026183 | 0.01039 | 0 | 0 | 0 | 0.023477 | 0.016773
2015 | 1 | 11 | 0.043432 | 0.11051 | 0.16831 | 0.24158 | 0.23496 | 0.30577 | 0.30531 | 0.3304 | 0.31063 | 0.32213 | 0.3881 | 0.48421 | 0.55371 | 0.57637 | 0.52067 | 0.45981 | 0.39847 | 0.34268 | 0.35167 | 0.15965 | 0.10532 | 0.11053 | 0.072968 | 0.045143
2015 | 1 | 12 | 0.055191 | 0.077941 | 0.085382 | 0.063277 | 0.17319 | 0.58215 | 0.59128 | 0.4715 | 0.4643 | 0.61411 | 0.78856 | 0.80829 | 0.78826 | 0.73373 | 0.7647 | 0.56178 | 0.53428 | 0.40886 | 0.29981 | 0.11896 | 0.059354 | 0.024959 | 0.048821 | 0.06071
2015 | 1 | 13 | 0.13875 | 0.44797 | 0.62209 | 0.79922 | 0.58562 | 0.67212 | 0.77851 | 0.98798 | 0.93362 | 0.49396 | 0.37116 | 0.32629 | 0.24073 | 0.17953 | 0.10408 | 0.086798 | 0.050222 | 0.042959 | 0.06081 | 0.066693 | 0.1361 | 0.18928 | 0.23194 | 0.28536
2015 | 1 | 14 | 0.37688 | 0.55593 | 0.66026 | 0.75984 | 0.7354 | 0.66621 | 0.4759 | 0.28449 | 0.12059 | 0.087441 | 0.060551 | 0.065342 | 0.040637 | 0.02579 | 0.014756 | 0.016978 | 0.062553 | 0.032232 | 0.010297 | 0 | 0 | 0 | 0.009656 | 0.036813
2015 | 1 | 15 | 0.095296 | 0.22623 | 0.38582 | 0.41611 | 0.30344 | 0.26434 | 0.23876 | 0.20917 | 0.11529 | 0.07154 | 0.059445 | 0.051684 | 0.042831 | 0.051176 | 0.055749 | 0.0601 | 0.073815 | 0.097755 | 0.097426 | 0.039237 | 0.12468 | 0.1347 | 0.098661 | 0.065899
2015 | 1 | 16 | 0.097952 | 0.22723 | 0.39055 | 0.52723 | 0.54852 | 0.51078 | 0.46228 | 0.38786 | 0.26422 | 0.16403 | 0.15206 | 0.15689 | 0.13451 | 0.13995 | 0.088612 | 0.055746 | 0.03367 | 0.049635 | 0.15554 | 0.13161 | 0.13766 | 0.18121 | 0.26187 | 0.36765
2015 | 1 | 17 | 0.47255 | 0.60459 | 0.73096 | 0.75011 | 0.86674 | 0.91902 | 0.95467 | 0.86258 | 0.47197 | 0.088539 | 0.033023 | 0.15218 | 0.27457 | 0.35492 | 0.48397 | 0.63619 | 0.66786 | 0.5708 | 0.51455 | 0.49293 | 0.56992 | 0.6891 | 0.70248 | 0.65825
2015 | 1 | 18 | 0.8395 | 0.9113 | 0.92094 | 0.92423 | 0.92068 | 0.74624 | 0.48714 | 0.5202 | 0.57725 | 0.71253 | 0.72166 | 0.75493 | 0.82481 | 0.81595 | 0.64831 | 0.7275 | 0.59352 | 0.57736 | 0.65811 | 0.62808 | 0.59377 | 0.74108 | 0.83736 | 0.8176
2015 | 1 | 19 | 0.85289 | 0.77545 | 0.66096 | 0.65548 | 0.55039 | 0.51902 | 0.6265 | 0.72342 | 0.61268 | 0.72082 | 0.62064 | 0.77672 | 0.71427 | 0.75736 | 0.72063 | 0.70325 | 0.70279 | 0.65761 | 0.7038 | 0.63166 | 0.57443 | 0.71349 | 0.73026 | 0.749
2015 | 1 | 20 | 0.72745 | 0.91605 | 0.97971 | 0.97737 | 0.97489 | 0.95964 | 0.9453 | 0.92538 | 0.69575 | 0.56546 | 0.47217 | 0.52209 | 0.55199 | 0.4885 | 0.38355 | 0.36365 | 0.35471 | 0.38351 | 0.38452 | 0.31928 | 0.39206 | 0.55997 | 0.61308 | 0.63731
2015 | 1 | 21 | 0.73908 | 0.79685 | 0.85008 | 0.86516 | 0.89132 | 0.92505 | 0.77178 | 0.45074 | 0.29909 | 0.21816 | 0.12886 | 0.0868 | 0.076541 | 0.06651 | 0.008178 | 0 | 0.01388 | 0.038375 | 0.049262 | 0.006753 | 0 | 0 | 0.005989 | 0.006497
2015 | 1 | 22 | 0.009552 | 0 | 0.026886 | 0.055835 | 0.11743 | 0.10737 | 0.11754 | 0.15397 | 0.10846 | 0.10014 | 0.082629 | 0.088881 | 0.12348 | 0.16023 | 0.16082 | 0.18772 | 0.28137 | 0.18452 | 0.16659 | 0.19286 | 0.13779 | 0.11961 | 0.078493 | 0.036371
2015 | 1 | 23 | 0.039981 | 0.38465 | 0.59869 | 0.81705 | 0.79073 | 0.78517 | 0.36781 | 0.13162 | 0.11369 | 0.14089 | 0.056227 | 0.054799 | 0.10068 | 0.26546 | 0.26105 | 0.42677 | 0.52254 | 0.67141 | 0.63917 | 0.69649 | 0.82211 | 0.73396 | 0.65302 | 0.67037
2015 | 1 | 24 | 0.64065 | 0.62126 | 0.59349 | 0.61879 | 0.63369 | 0.56751 | 0.44897 | 0.27484 | 0.10355 | 0.11991 | 0.095 | 0.044556 | 0.007706 | 0.041723 | 0.097407 | 0.085379 | 0.081852 | 0.064593 | 0.062672 | 0.010771 | 0 | 0 | 0 | 0.026021
2015 | 1 | 25 | 0.074285 | 0.12678 | 0.24609 | 0.25033 | 0.28724 | 0.27749 | 0.23969 | 0.19072 | 0.066718 | 0.063557 | 0.052571 | 0.032159 | 0.010326 | 0 | 0 | 0 | 0.006096 | 0.006067 | 0 | 0 | 0 | 0 | 0.037598 | 0.03144
2015 | 1 | 26 | 0.067643 | 0.10473 | 0.15018 | 0.21166 | 0.21212 | 0.21145 | 0.21454 | 0.17849 | 0.14099 | 0.084232 | 0.095839 | 0.10881 | 0.13794 | 0.11882 | 0.13474 | 0.14669 | 0.15711 | 0.077075 | 0.012958 | 0.029432 | 0 | 0.017629 | 0.081071 | 0.18654
2015 | 1 | 27 | 0.27749 | 0.41172 | 0.48866 | 0.55942 | 0.5594 | 0.42917 | 0.2665 | 0.23424 | 0.20125 | 0.10846 | 0.064211 | 0.07398 | 0.06809 | 0.063702 | 0.04969 | 0.018634 | 0.016307 | 0.026499 | 0.029561 | 0.011661 | 0.025898 | 0.045897 | 0.067893 | 0.12535
2015 | 1 | 28 | 0.21828 | 0.20618 | 0.27826 | 0.38346 | 0.47775 | 0.47861 | 0.28672 | 0.16846 | 0.069402 | 0.040092 | 0.021311 | 0.008054 | 0 | 0 | 0.018385 | 0.020559 | 0.031761 | 0.049474 | 0.078133 | 0.083193 | 0.099238 | 0.17062 | 0.13313 | 0.10152
2015 | 1 | 29 | 0.13273 | 0.22713 | 0.33045 | 0.47505 | 0.51364 | 0.45337 | 0.38567 | 0.2649 | 0.10592 | 0.041783 | 0.024531 | 0.015574 | 0 | 0.011761 | 0.046066 | 0.068856 | 0.11075 | 0.088323 | 0.11558 | 0.069917 | 0.090961 | 0.13577 | 0.18487 | 0.2192
2015 | 1 | 30 | 0.27915 | 0.35814 | 0.48672 | 0.47514 | 0.42042 | 0.30486 | 0.19839 | 0.1615 | 0.091968 | 0.041421 | 0.050615 | 0.039529 | 0.057706 | 0.063416 | 0.10351 | 0.13235 | 0.19306 | 0.2778 | 0.40989 | 0.40628 | 0.47633 | 0.39462 | 0.32467 | 0.19537
2015 | 1 | 31 | 0.098648 | 0.089765 | 0.17476 | 0.3067 | 0.47641 | 0.76825 | 0.84836 | 0.76005 | 0.60014 | 0.46844 | 0.44563 | 0.51784 | 0.56486 | 0.58917 | 0.57399 | 0.72563 | 0.8417 | 0.86626 | 0.88063 | 0.89045 | 0.90951 | 0.91273 | 0.88509 | 0.79245
2015 | 2 | 1 | 0.67646 | 0.54383 | 0.43962 | 0.37571 | 0.23544 | 0.21286 | 0.42123 | 0.74718 | 0.73811 | 0.63284 | 0.47116 | 0.3635 | 0.29787 | 0.24718 | 0.19945 | 0.1337 | 0.13012 | 0.15163 | 0.14877 | 0.090269 | 0.092776 | 0.075459 | 0.083308 | 0.14581
2015 | 2 | 2 | 0.23643 | 0.40353 | 0.53612 | 0.70069 | 0.88505 | 0.90475 | 0.902 | 0.83729 | 0.7711 | 0.6391 | 0.54127 | 0.47007 | 0.40955 | 0.34993 | 0.328 | 0.25911 | 0.22938 | 0.24332 | 0.22031 | 0.16832 | 0.11724 | 0.11009 | 0.071961 | 0.052537
2015 | 2 | 3 | 0.084372 | 0.15123 | 0.29107 | 0.50978 | 0.72532 | 0.87591 | 0.89071 | 0.83206 | 0.73041 | 0.70366 | 0.75058 | 0.82109 | 0.87102 | 0.89075 | 0.87496 | 0.86684 | 0.82134 | 0.76382 | 0.73146 | 0.61287 | 0.45326 | 0.33283 | 0.28003 | 0.23048
2015 | 2 | 4 | 0.25054 | 0.33403 | 0.43648 | 0.68397 | 0.79445 | 0.81193 | 0.8582 | 0.87857 | 0.77768 | 0.77321 | 0.81543 | 0.86733 | 0.84177 | 0.8008 | 0.71158 | 0.59293 | 0.43468 | 0.35487 | 0.33466 | 0.28804 | 0.16388 | 0.16043 | 0.21608 | 0.35038
2015 | 2 | 5 | 0.30928 | 0.34081 | 0.13588 | 0.11252 | 0.097461 | 0.067391 | 0.055878 | 0.083056 | 0.11397 | 0.11665 | 0.14438 | 0.19387 | 0.28831 | 0.28345 | 0.32062 | 0.31435 | 0.27076 | 0.32103 | 0.24374 | 0.23239 | 0.21397 | 0.26255 | 0.27959 | 0.38116
2015 | 2 | 6 | 0.45969 | 0.47484 | 0.48249 | 0.54468 | 0.61297 | 0.55064 | 0.38931 | 0.23928 | 0.27197 | 0.30798 | 0.2965 | 0.2714 | 0.20705 | 0.1355 | 0.065467 | 0.025313 | 0.010526 | 0.016376 | 0.016636 | 0.008455 | 0.056846 | 0.33272 | 0.69951 | 0.75433
2015 | 2 | 7 | 0.8266 | 0.85752 | 0.87348 | 0.89832 | 0.91432 | 0.90486 | 0.89067 | 0.88235 | 0.78798 | 0.81114 | 0.73735 | 0.70267 | 0.6895 | 0.6891 | 0.65392 | 0.66185 | 0.60517 | 0.58552 | 0.53789 | 0.48823 | 0.51036 | 0.48922 | 0.46744 | 0.42638
2015 | 2 | 8 | 0.35117 | 0.34602 | 0.34531 | 0.50319 | 0.59986 | 0.67659 | 0.54817 | 0.45 | 0.34839 | 0.38015 | 0.34786 | 0.27172 | 0.21536 | 0.16396 | 0.13039 | 0.1345 | 0.11508 | 0.096926 | 0.071536 | 0.024003 | 0 | 0 | 0 | 0
2015 | 2 | 9 | 0.018425 | 0.074539 | 0.15502 | 0.25568 | 0.31761 | 0.34835 | 0.38199 | 0.20458 | 0.11538 | 0.12682 | 0.15515 | 0.17577 | 0.15413 | 0.15752 | 0.18615 | 0.18152 | 0.13118 | 0.086677 | 0.056894 | 0.05983 | 0.011645 | 0 | 0 | 0.018624
2015 | 2 | 10 | 0.028962 | 0.05113 | 0.097876 | 0.10269 | 0.17646 | 0.13999 | 0.11489 | 0.11028 | 0.095732 | 0.088849 | 0.10324 | 0.16922 | 0.18283 | 0.19025 | 0.22798 | 0.32071 | 0.24432 | 0.23697 | 0.062229 | 0.050487 | 0 | 0 | 0.032222 | 0.057797
2015 | 2 | 11 | 0.077798 | 0.12016 | 0.14731 | 0.12573 | 0.17231 | 0.16404 | 0.11788 | 0.062168 | 0.015447 | 0.01069 | 0.00696 | 0 | 0.007561 | 0 | 0.008969 | 0.015882 | 0 | 0.011047 | 0.038244 | 0.044744 | 0.061811 | 0.11585 | 0.13767 | 0.14046
2015 | 2 | 12 | 0.099732 | 0.11451 | 0.13278 | 0.12609 | 0.1659 | 0.097706 | 0.054802 | 0.068508 | 0.034988 | 0.029685 | 0.010627 | 0.029207 | 0.10028 | 0.19177 | 0.28946 | 0.45235 | 0.50367 | 0.44078 | 0.33362 | 0.2745 | 0.17225 | 0.093882 | 0.11348 | 0.1231
2015 | 2 | 13 | 0.10489 | 0.12543 | 0.17766 | 0.18671 | 0.15785 | 0.12199 | 0.17877 | 0.16847 | 0.12635 | 0.086412 | 0.087798 | 0.073192 | 0.063189 | 0.054757 | 0.068138 | 0.092766 | 0.085207 | 0.093358 | 0.1102 | 0.11454 | 0.09933 | 0.083516 | 0.10045 | 0.12544
2015 | 2 | 14 | 0.14855 | 0.14177 | 0.082429 | 0.062287 | 0.055543 | 0.08915 | 0.1693 | 0.13529 | 0.12989 | 0.11889 | 0.10574 | 0.10278 | 0.048692 | 0.032339 | 0.022408 | 0.008668 | 0.022602 | 0.046014 | 0.057153 | 0.10005 | 0.237 | 0.41807 | 0.26197 | 0.19483
2015 | 2 | 15 | 0.19281 | 0.3379 | 0.47052 | 0.50596 | 0.45149 | 0.51881 | 0.70251 | 0.82464 | 0.80145 | 0.86043 | 0.93489 | 0.91658 | 0.88681 | 0.76531 | 0.81514 | 0.83773 | 0.81952 | 0.67694 | 0.69944 | 0.82546 | 0.8527 | 0.86336 | 0.85487 | 0.75834
2015 | 2 | 16 | 0.65277 | 0.34921 | 0.26124 | 0.36947 | 0.3049 | 0.35365 | 0.4698 | 0.46237 | 0.3836 | 0.34066 | 0.35452 | 0.36784 | 0.37053 | 0.29306 | 0.14666 | 0.13677 | 0.10582 | 0.077317 | 0.081971 | 0.08686 | 0.0869 | 0.1579 | 0.21605 | 0.22263
2015 | 2 | 17 | 0.25027 | 0.27429 | 0.30845 | 0.39469 | 0.42856 | 0.37077 | 0.32002 | 0.26902 | 0.30563 | 0.31518 | 0.31504 | 0.28348 | 0.24155 | 0.21932 | 0.14643 | 0.089634 | 0.071574 | 0.062435 | 0.06131 | 0.075891 | 0.016587 | 0 | 0.006601 | 0
2015 | 2 | 18 | 0.038463 | 0.05945 | 0.094127 | 0.14443 | 0.20794 | 0.22319 | 0.14713 | 0.10051 | 0.11984 | 0.11841 | 0.13435 | 0.1185 | 0.089885 | 0.09053 | 0.073456 | 0.077042 | 0.048184 | 0.032726 | 0.022137 | 0.031675 | 0 | 0 | 0 | 0
2015 | 2 | 19 | 0.010998 | 0.072497 | 0.13888 | 0.20783 | 0.29408 | 0.41415 | 0.47384 | 0.36015 | 0.40226 | 0.38964 | 0.37802 | 0.43605 | 0.46243 | 0.45552 | 0.44373 | 0.39411 | 0.32948 | 0.27645 | 0.24965 | 0.158 | 0.057597 | 0.055831 | 0.048538 | 0.074869
2015 | 2 | 20 | 0.074815 | 0.037903 | 0.032975 | 0 | 0.008016 | 0.095096 | 0.15332 | 0.15371 | 0.25053 | 0.28256 | 0.3813 | 0.59101 | 0.71646 | 0.70548 | 0.62809 | 0.58327 | 0.64284 | 0.71297 | 0.81982 | 0.86994 | 0.84093 | 0.85172 | 0.84429 | 0.76757
2015 | 2 | 21 | 0.69542 | 0.56735 | 0.46044 | 0.33562 | 0.30355 | 0.32159 | 0.37659 | 0.32086 | 0.53727 | 0.83447 | 0.85946 | 0.67449 | 0.39353 | 0.25803 | 0.23032 | 0.15786 | 0.19275 | 0.25719 | 0.30116 | 0.30664 | 0.22741 | 0.076882 | 0.062828 | 0.072659
2015 | 2 | 22 | 0.15666 | 0.23192 | 0.20853 | 0.17819 | 0.16282 | 0.16205 | 0.072386 | 0 | 0 | 0.008366 | 0.0176 | 0.012768 | 0 | 0.025336 | 0 | 0 | 0 | 0.029623 | 0.044804 | 0.031677 | 0 | 0 | 0 | 0.026085
2015 | 2 | 23 | 0.10561 | 0.2896 | 0.37777 | 0.36891 | 0.49363 | 0.53833 | 0.63777 | 0.75958 | 0.68874 | 0.78164 | 0.96737 | 0.94428 | 0.91502 | 0.92335 | 0.96876 | 0.95012 | 0.9839 | 0.97102 | 0.94352 | 0.91454 | 0.98089 | 0.97828 | 0.96027 | 0.94739
2015 | 2 | 24 | 0.92119 | 0.91669 | 0.84237 | 0.79317 | 0.69921 | 0.58342 | 0.40284 | 0.19641 | 0.13749 | 0.13636 | 0.13917 | 0.16 | 0.1365 | 0.13048 | 0.095677 | 0.097731 | 0.12323 | 0.086823 | 0.094326 | 0.089683 | 0.020845 | 0.034958 | 0.083838 | 0.11553
2015 | 2 | 25 | 0.14936 | 0.19518 | 0.26888 | 0.25187 | 0.24287 | 0.21485 | 0.14937 | 0.10424 | 0.057503 | 0.040051 | 0.053394 | 0.033879 | 0.007781 | 0.008062 | 0.018496 | 0.045465 | 0.042241 | 0.056745 | 0.055923 | 0.044689 | 0.009086 | 0 | 0 | 0.007419
2015 | 2 | 26 | 0.013696 | 0.030277 | 0.067882 | 0.15771 | 0.25596 | 0.31239 | 0.33538 | 0.27145 | 0.25537 | 0.27292 | 0.29004 | 0.31499 | 0.33588 | 0.33333 | 0.28299 | 0.20065 | 0.15771 | 0.15667 | 0.19674 | 0.28527 | 0.13685 | 0.1795 | 0.19556 | 0.166
2015 | 2 | 27 | 0.11654 | 0.064007 | 0.058836 | 0.050262 | 0.10299 | 0.2146 | 0.30966 | 0.19783 | 0.18904 | 0.25243 | 0.23698 | 0.21349 | 0.23958 | 0.25891 | 0.33662 | 0.38355 | 0.60791 | 0.72061 | 0.62746 | 0.56446 | 0.53285 | 0.3161 | 0.38159 | 0.34148
2015 | 2 | 28 | 0.39928 | 0.37905 | 0.34019 | 0.22573 | 0.087928 | 0.092277 | 0.037383 | 0.024629 | 0.035414 | 0.054109 | 0.060967 | 0.059394 | 0.06988 | 0.067852 | 0.063471 | 0.086751 | 0.22874 | 0.28995 | 0.3284 | 0.42166 | 0.49666 | 0.61111 | 0.74399 | 0.84087
2015 | 3 | 1 | 0.89092 | 0.92127 | 0.90307 | 0.88208 | 0.85959 | 0.89425 | 0.89161 | 0.60144 | 0.41607 | 0.41475 | 0.40539 | 0.45364 | 0.41774 | 0.54928 | 0.66284 | 0.52081 | 0.44949 | 0.25347 | 0.18648 | 0.17432 | 0.16869 | 0.23299 | 0.22154 | 0.21951
2015 | 3 | 2 | 0.20044 | 0.21525 | 0.20831 | 0.29466 | 0.3779 | 0.3168 | 0.27013 | 0.1902 | 0.089841 | 0.090435 | 0.032723 | 0.0171 | 0.039314 | 0.079095 | 0.082317 | 0.038655 | 0.039346 | 0.055634 | 0.057683 | 0.035568 | 0.014698 | 0 | 0.047935 | 0.079082
2015 | 3 | 3 | 0.12769 | 0.14715 | 0.13806 | 0.17316 | 0.22736 | 0.26025 | 0.26068 | 0.13067 | 0.049402 | 0.02642 | 0.022888 | 0.010697 | 0.015282 | 0.044231 | 0.053983 | 0.064984 | 0.071589 | 0.09768 | 0.10461 | 0.118 | 0.047081 | 0 | 0 | 0
2015 | 3 | 4 | 0.009862 | 0.030768 | 0.08239 | 0.13146 | 0.20819 | 0.31592 | 0.32952 | 0.15811 | 0.14753 | 0.16152 | 0.20532 | 0.21128 | 0.23791 | 0.25919 | 0.24131 | 0.2375 | 0.21599 | 0.19304 | 0.2057 | 0.31246 | 0.18719 | 0.20729 | 0.17501 | 0.1844
2015 | 3 | 5 | 0.11398 | 0.070316 | 0.053702 | 0.032015 | 0.16423 | 0.31206 | 0.2491 | 0.17317 | 0.19643 | 0.22163 | 0.25367 | 0.30787 | 0.37521 | 0.32539 | 0.25913 | 0.19549 | 0.16145 | 0.23721 | 0.29536 | 0.32903 | 0.24933 | 0.054863 | 0.024069 | 0
2015 | 3 | 6 | 0 | 0 | 0.007154 | 0.062242 | 0.052197 | 0.070588 | 0.11349 | 0.18321 | 0.23023 | 0.1528 | 0.16615 | 0.21144 | 0.25699 | 0.2952 | 0.35293 | 0.39581 | 0.44239 | 0.38943 | 0.28185 | 0.15806 | 0.11471 | 0.068652 | 0.058795 | 0.084358
2015 | 3 | 7 | 0.12831 | 0.22696 | 0.26902 | 0.2692 | 0.24965 | 0.18026 | 0.090688 | 0.009266 | 0.009608 | 0.039405 | 0.054794 | 0.04742 | 0.022062 | 0.015772 | 0.017367 | 0 | 0 | 0.027272 | 0.067389 | 0.077229 | 0.091511 | 0.12191 | 0.13467 | 0.15253
2015 | 3 | 8 | 0.17242 | 0.16985 | 0.19465 | 0.17151 | 0.17574 | 0.25321 | 0.32508 | 0.39238 | 0.45487 | 0.45255 | 0.31248 | 0.23891 | 0.28881 | 0.35285 | 0.25142 | 0.27625 | 0.1909 | 0.17624 | 0.17145 | 0.19615 | 0.28491 | 0.41432 | 0.31901 | 0.38758
2015 | 3 | 9 | 0.54563 | 0.69313 | 0.81148 | 0.65621 | 0.43836 | 0.37669 | 0.28765 | 0.55821 | 0.80788 | 0.89818 | 0.87664 | 0.93548 | 0.97419 | 0.99913 | 0.99978 | 0.99958 | 0.99731 | 0.99754 | 0.99335 | 0.97158 | 0.99647 | 0.99386 | 0.99601 | 0.99708
2015 | 3 | 10 | 0.99627 | 0.99375 | 0.99723 | 0.98833 | 0.98527 | 0.98628 | 0.98954 | 0.98101 | 0.97848 | 0.89623 | 0.87424 | 0.84917 | 0.8142 | 0.76455 | 0.7693 | 0.73756 | 0.81323 | 0.73882 | 0.76436 | 0.69116 | 0.69659 | 0.79439 | 0.72963 | 0.59282
2015 | 3 | 11 | 0.5484 | 0.58978 | 0.46679 | 0.50439 | 0.40876 | 0.36574 | 0.26755 | 0.18105 | 0.22002 | 0.21557 | 0.14184 | 0.10885 | 0.089775 | 0.062416 | 0.063884 | 0.11509 | 0.13663 | 0.11744 | 0.071354 | 0.041007 | 0.008238 | 0 | 0 | 0
2015 | 3 | 12 | 0.015566 | 0.026547 | 0.048913 | 0.087358 | 0.13769 | 0.11607 | 0.085773 | 0.044245 | 0.039545 | 0.022701 | 0.032861 | 0.03968 | 0.071908 | 0.12193 | 0.16518 | 0.16712 | 0.20161 | 0.22967 | 0.26758 | 0.3304 | 0.28921 | 0.3078 | 0.35375 | 0.26234
2015 | 3 | 13 | 0.18621 | 0.14545 | 0.14158 | 0.19148 | 0.31695 | 0.45431 | 0.46653 | 0.41458 | 0.45762 | 0.46303 | 0.4937 | 0.46932 | 0.45759 | 0.45031 | 0.4442 | 0.46279 | 0.45095 | 0.4305 | 0.44381 | 0.44668 | 0.36058 | 0.25032 | 0.17015 | 0.13059
2015 | 3 | 14 | 0.068525 | 0.028479 | 0 | 0.020525 | 0.10569 | 0.25558 | 0.35688 | 0.34295 | 0.38297 | 0.40487 | 0.4123 | 0.43727 | 0.43781 | 0.43522 | 0.40133 | 0.35932 | 0.28082 | 0.1813 | 0.1364 | 0.13459 | 0.073387 | 0.007012 | 0.037115 | 0
2015 | 3 | 15 | 0.018391 | 0.035751 | 0.048973 | 0.03538 | 0.049159 | 0.096513 | 0.10079 | 0.094745 | 0.090325 | 0.1222 | 0.14931 | 0.1723 | 0.22295 | 0.1965 | 0.22283 | 0.24305 | 0.22194 | 0.20924 | 0.17929 | 0.21064 | 0.11045 | 0.016719 | 0.026622 | 0.019348
2015 | 3 | 16 | 0.048228 | 0.047909 | 0.04557 | 0.027627 | 0.034293 | 0.037541 | 0.073205 | 0.096737 | 0.10581 | 0.14616 | 0.22378 | 0.25332 | 0.31735 | 0.36904 | 0.37749 | 0.3623 | 0.32954 | 0.29225 | 0.36945 | 0.35532 | 0.24172 | 0.067814 | 0.093714 | 0.067296
2015 | 3 | 17 | 0.085771 | 0.086348 | 0.096 | 0.095412 | 0.12009 | 0.057333 | 0.13218 | 0.09373 | 0.12386 | 0.14115 | 0.16632 | 0.20051 | 0.29759 | 0.35695 | 0.48393 | 0.37335 | 0.39496 | 0.42887 | 0.46365 | 0.52335 | 0.40939 | 0.31944 | 0.44359 | 0.62779
2015 | 3 | 18 | 0.64391 | 0.61009 | 0.57696 | 0.6038 | 0.71589 | 0.58805 | 0.2804 | 0.21534 | 0.08579 | 0.02157 | 0 | 0 | 0 | 0 | 0 | 0 | 0.025859 | 0.061396 | 0.081023 | 0.11439 | 0.088663 | 0.066134 | 0.044591 | 0.013819
2015 | 3 | 19 | 0.009064 | 0.030745 | 0.031595 | 0.04833 | 0.17495 | 0.26665 | 0.41871 | 0.32777 | 0.2767 | 0.24386 | 0.29103 | 0.39792 | 0.42764 | 0.51906 | 0.58615 | 0.56211 | 0.57973 | 0.5206 | 0.6167 | 0.58164 | 0.44128 | 0.34276 | 0.46758 | 0.79073
2015 | 3 | 20 | 0.74822 | 0.81453 | 0.85894 | 0.77164 | 0.69019 | 0.63829 | 0.47915 | 0.32238 | 0.16721 | 0.12076 | 0.068497 | 0.064381 | 0.14313 | 0.16008 | 0.17401 | 0.16541 | 0.13979 | 0.10562 | 0.095483 | 0.082821 | 0.028377 | 0.00979 | 0.04927 | 0.10144
2015 | 3 | 21 | 0.20871 | 0.34591 | 0.43346 | 0.42921 | 0.38092 | 0.31278 | 0.31005 | 0.20627 | 0.1162 | 0.070338 | 0.020211 | 0.022701 | 0.059343 | 0.075756 | 0.1015 | 0.10675 | 0.10497 | 0.081925 | 0.08544 | 0.07751 | 0.10789 | 0.35162 | 0.50552 | 0.84322
2015 | 3 | 22 | 0.98286 | 0.96405 | 0.99053 | 0.99922 | 0.99907 | 0.99818 | 0.97988 | 0.96433 | 0.70892 | 0.52024 | 0.36391 | 0.31536 | 0.29455 | 0.29438 | 0.35759 | 0.29525 | 0.27776 | 0.29447 | 0.28906 | 0.30261 | 0.18334 | 0.21845 | 0.31756 | 0.34827
2015 | 3 | 23 | 0.43167 | 0.45628 | 0.50638 | 0.59788 | 0.59865 | 0.61225 | 0.54784 | 0.27288 | 0.26513 | 0.32952 | 0.3887 | 0.39138 | 0.44937 | 0.48388 | 0.50095 | 0.51855 | 0.50593 | 0.5585 | 0.5856 | 0.62793 | 0.72698 | 0.79419 | 0.84311 | 0.86731
2015 | 3 | 24 | 0.85757 | 0.88342 | 0.87367 | 0.86769 | 0.87201 | 0.88145 | 0.8475 | 0.64192 | 0.5005 | 0.47805 | 0.47387 | 0.45552 | 0.39779 | 0.38767 | 0.40929 | 0.3397 | 0.35771 | 0.32511 | 0.34956 | 0.30364 | 0.29239 | 0.32969 | 0.28978 | 0.25973
2015 | 3 | 25 | 0.23137 | 0.2301 | 0.26208 | 0.20835 | 0.16909 | 0.13984 | 0.09514 | 0.054763 | 0.027758 | 0 | 0 | 0 | 0.062075 | 0.062263 | 0.057655 | 0.058936 | 0.054934 | 0.04958 | 0.056347 | 0.075949 | 0.078278 | 0.009594 | 0.063223 | 0.11706
2015 | 3 | 26 | 0.19909 | 0.24084 | 0.23098 | 0.15957 | 0.16129 | 0.10683 | 0.067178 | 0.093016 | 0.10159 | 0.12251 | 0.15401 | 0.25039 | 0.29095 | 0.34006 | 0.43796 | 0.50039 | 0.53804 | 0.55373 | 0.5885 | 0.60167 | 0.55717 | 0.60514 | 0.64388 | 0.66164
2015 | 3 | 27 | 0.60043 | 0.58738 | 0.54763 | 0.44549 | 0.22264 | 0.10643 | 0.047787 | 0.053924 | 0.042193 | 0.041313 | 0.033973 | 0.030841 | 0.023564 | 0.041349 | 0.020522 | 0.020653 | 0.035816 | 0.011869 | 0.017642 | 0.036078 | 0.027261 | 0 | 0.018762 | 0.013495
2015 | 3 | 28 | 0.023355 | 0.018221 | 0.037002 | 0.094846 | 0.22368 | 0.26756 | 0.20504 | 0.12777 | 0.12875 | 0.11769 | 0.15665 | 0.24045 | 0.1851 | 0.11707 | 0.070304 | 0.088728 | 0.06619 | 0.068773 | 0.089534 | 0.11704 | 0.21379 | 0.14439 | 0.046127 | 0.15162
2015 | 3 | 29 | 0.14446 | 0.10302 | 0.093431 | 0.14627 | 0.13927 | 0.20905 | 0.33268 | 0.18959 | 0.11082 | 0.03739 | 0.14311 | 0.36072 | 0.61749 | 0.92829 | 0.95854 | 0.91164 | 0.86044 | 0.74215 | 0.61872 | 0.59138 | 0.54122 | 0.38926 | 0.18949 | 0.090049
2015 | 3 | 30 | 0.083564 | 0.18239 | 0.25587 | 0.21989 | 0.17598 | 0.15675 | 0.098982 | 0.045764 | 0 | 0 | 0.008167 | 0 | 0.017978 | 0 | 0 | 0 | 0 | 0 | 0 | 0.007762 | 0.023565 | 0 | 0.031008 | 0.05388
2015 | 3 | 31 | 0.11181 | 0.16932 | 0.22753 | 0.2302 | 0.22242 | 0.20568 | 0.14546 | 0.099785 | 0.067075 | 0.013888 | 0.007494 | 0.010947 | 0.009012 | 0.011191 | 0.042763 | 0.043677 | 0.034908 | 0.030413 | 0.048747 | 0.02693 | 0.039643 | 0 | 0.047914 | 0.050595
2015 | 4 | 1 | 0.050629 | 0.041601 | 0.080075 | 0.18598 | 0.31866 | 0.35342 | 0.35655 | 0.28195 | 0.26673 | 0.28547 | 0.27521 | 0.29526 | 0.30784 | 0.32997 | 0.31927 | 0.25403 | 0.16089 | 0.10658 | 0.089833 | 0.10082 | 0.073379 | 0 | 0 | 0.026871
2015 | 4 | 2 | 0.042503 | 0.053077 | 0.080588 | 0.12264 | 0.17742 | 0.19753 | 0.17369 | 0.098715 | 0.080932 | 0.059117 | 0.020696 | 0 | 0 | 0 | 0 | 0 | 0.014336 | 0.027525 | 0.020857 | 0.029366 | 0.047052 | 0 | 0.008101 | 0.02265
2015 | 4 | 3 | 0.058006 | 0.074392 | 0.10813 | 0.18706 | 0.22341 | 0.14361 | 0.064438 | 0.007641 | 0 | 0.050447 | 0.11088 | 0.11734 | 0.13376 | 0.14996 | 0.17278 | 0.22078 | 0.22697 | 0.24317 | 0.24779 | 0.25847 | 0.27221 | 0.39295 | 0.52239 | 0.43636
2015 | 4 | 4 | 0.54413 | 0.66606 | 0.68399 | 0.74907 | 0.77448 | 0.75798 | 0.70768 | 0.4748 | 0.4587 | 0.42441 | 0.42632 | 0.44101 | 0.40745 | 0.44144 | 0.43822 | 0.44503 | 0.47167 | 0.45038 | 0.45606 | 0.44527 | 0.32964 | 0.4881 | 0.59611 | 0.50634
2015 | 4 | 5 | 0.42961 | 0.30459 | 0.24846 | 0.2668 | 0.36388 | 0.46381 | 0.55678 | 0.52141 | 0.48944 | 0.49325 | 0.48348 | 0.46373 | 0.47487 | 0.42684 | 0.381 | 0.33536 | 0.29778 | 0.25078 | 0.2336 | 0.21203 | 0.12873 | 0.07055 | 0.08236 | 0.046216
2015 | 4 | 6 | 0.047032 | 0.032223 | 0.067921 | 0.17585 | 0.23391 | 0.39795 | 0.51515 | 0.45921 | 0.49455 | 0.483 | 0.50358 | 0.54838 | 0.57339 | 0.57525 | 0.48185 | 0.4387 | 0.40659 | 0.34016 | 0.30763 | 0.22833 | 0.14765 | 0.061587 | 0.03872 | 0.059977
2015 | 4 | 7 | 0.041752 | 0.053715 | 0.066964 | 0.086884 | 0.085603 | 0.047588 | 0.024265 | 0.065911 | 0.13558 | 0.25432 | 0.38709 | 0.64408 | 0.65548 | 0.59519 | 0.5232 | 0.40259 | 0.34333 | 0.3267 | 0.30813 | 0.37471 | 0.42816 | 0.38981 | 0.24291 | 0.25728
2015 | 4 | 8 | 0.38955 | 0.33824 | 0.35713 | 0.27584 | 0.17356 | 0.14472 | 0.11192 | 0.14284 | 0.15689 | 0.090517 | 0.042562 | 0.11257 | 0.20897 | 0.2669 | 0.507 | 0.73425 | 0.84392 | 0.84893 | 0.84783 | 0.8739 | 0.89515 | 0.90275 | 0.94991 | 0.96596
2015 | 4 | 9 | 0.97335 | 0.97925 | 0.95955 | 0.93471 | 0.84226 | 0.75386 | 0.52909 | 0.18468 | 0.17777 | 0.14375 | 0.13975 | 0.15763 | 0.15737 | 0.13816 | 0.11029 | 0.11317 | 0.13875 | 0.082075 | 0.078431 | 0.089776 | 0.070014 | 0.014436 | 0 | 0
2015 | 4 | 10 | 0 | 0 | 0.00961 | 0.009731 | 0.008294 | 0.009014 | 0.034036 | 0.0234 | 0 | 0 | 0.036122 | 0.039042 | 0.0576 | 0.067516 | 0.073899 | 0.105 | 0.19635 | 0.28001 | 0.38383 | 0.472 | 0.43555 | 0.45301 | 0.57738 | 0.60339
2015 | 4 | 11 | 0.57858 | 0.57414 | 0.5374 | 0.62503 | 0.47558 | 0.37948 | 0.26025 | 0.13758 | 0.3477 | 0.3722 | 0.51233 | 0.54013 | 0.64432 | 0.78411 | 0.93195 | 0.97183 | 0.96009 | 0.97852 | 0.77213 | 0.54995 | 0.68786 | 0.92075 | 0.97492 | 0.98623
2015 | 4 | 12 | 0.99612 | 0.99855 | 0.98135 | 0.99973 | 0.99911 | 0.99863 | 0.99965 | 0.99944 | 0.99964 | 0.99638 | 0.99116 | 0.99213 | 0.97645 | 0.99514 | 0.99954 | 0.99977 | 0.99983 | 0.99907 | 0.99655 | 0.9891 | 0.97361 | 0.95066 | 0.96581 | 0.99158
2015 | 4 | 13 | 0.99864 | 0.99874 | 0.99835 | 0.99894 | 0.99928 | 0.99874 | 0.99102 | 0.96476 | 0.94555 | 0.88332 | 0.8302 | 0.82979 | 0.77294 | 0.69666 | 0.61775 | 0.60481 | 0.5735 | 0.53662 | 0.51635 | 0.47556 | 0.48685 | 0.53775 | 0.45455 | 0.43665
2015 | 4 | 14 | 0.47471 | 0.49351 | 0.53501 | 0.53698 | 0.54909 | 0.57014 | 0.46799 | 0.32517 | 0.38481 | 0.37165 | 0.35459 | 0.3984 | 0.35215 | 0.31174 | 0.31206 | 0.32794 | 0.36633 | 0.36778 | 0.35938 | 0.34326 | 0.35592 | 0.39813 | 0.40346 | 0.48269
2015 | 4 | 15 | 0.52224 | 0.56155 | 0.64495 | 0.62014 | 0.59396 | 0.49465 | 0.31792 | 0.33746 | 0.33149 | 0.35614 | 0.34551 | 0.31729 | 0.31587 | 0.3506 | 0.35692 | 0.35874 | 0.34282 | 0.36294 | 0.33229 | 0.28974 | 0.25125 | 0.17398 | 0.18482 | 0.17524
2015 | 4 | 16 | 0.15524 | 0.17228 | 0.18998 | 0.21682 | 0.16946 | 0.13189 | 0.075644 | 0.050855 | 0.027572 | 0.013516 | 0 | 0 | 0.008495 | 0.020041 | 0.047175 | 0.047527 | 0.061361 | 0.069499 | 0.10356 | 0.087168 | 0.11528 | 0.05796 | 0.083229 | 0.054627
2015 | 4 | 17 | 0.026456 | 0 | 0 | 0.006467 | 0.072988 | 0.11787 | 0.20436 | 0.31731 | 0.3267 | 0.34087 | 0.32863 | 0.31728 | 0.32122 | 0.2909 | 0.29412 | 0.23505 | 0.21422 | 0.19697 | 0.19513 | 0.18013 | 0.17891 | 0.053423 | 0.016916 | 0.007962
2015 | 4 | 18 | 0 | 0.00833 | 0 | 0.013899 | 0.06836 | 0.15255 | 0.24103 | 0.25317 | 0.24829 | 0.27278 | 0.35766 | 0.27321 | 0.24444 | 0.24635 | 0.24603 | 0.26638 | 0.31836 | 0.32009 | 0.33651 | 0.34197 | 0.43465 | 0.1245 | 0.051039 | 0.056414
2015 | 4 | 19 | 0.049973 | 0.018357 | 0.013657 | 0.024939 | 0.09709 | 0.16631 | 0.099475 | 0.10567 | 0.11059 | 0.12795 | 0.12546 | 0.13034 | 0.14886 | 0.14641 | 0.12468 | 0.13438 | 0.1539 | 0.089727 | 0.074219 | 0.075799 | 0.095592 | 0.026852 | 0.022694 | 0.033623
2015 | 4 | 20 | 0.036805 | 0.028608 | 0.069311 | 0.064172 | 0.13121 | 0.12234 | 0.071297 | 0.1159 | 0.1289 | 0.20142 | 0.27766 | 0.3001 | 0.3502 | 0.33399 | 0.33368 | 0.29548 | 0.26256 | 0.2591 | 0.28459 | 0.23724 | 0.20055 | 0.14328 | 0.1149 | 0.077761
2015 | 4 | 21 | 0.14362 | 0.19315 | 0.21266 | 0.1695 | 0.18058 | 0.16114 | 0.09099 | 0.080743 | 0.10488 | 0.11874 | 0.14984 | 0.11218 | 0.10639 | 0.1536 | 0.20614 | 0.2128 | 0.23934 | 0.23588 | 0.3027 | 0.30922 | 0.31343 | 0.26613 | 0.16421 | 0.12482
2015 | 4 | 22 | 0.19708 | 0.16462 | 0.22727 | 0.21289 | 0.16792 | 0.07768 | 0.069089 | 0.088719 | 0.061135 | 0.053771 | 0.076706 | 0.073845 | 0.066674 | 0.073991 | 0.14664 | 0.15583 | 0.2516 | 0.30002 | 0.35321 | 0.40361 | 0.45659 | 0.22432 | 0.23751 | 0.29811
2015 | 4 | 23 | 0.39045 | 0.44691 | 0.42214 | 0.311 | 0.2022 | 0.11426 | 0.007651 | 0 | 0.070711 | 0.25377 | 0.47126 | 0.54204 | 0.64995 | 0.73167 | 0.80523 | 0.85699 | 0.77034 | 0.55005 | 0.40114 | 0.45571 | 0.77643 | 0.96803 | 0.52205 | 0.26262
2015 | 4 | 24 | 0.32206 | 0.36661 | 0.41524 | 0.32722 | 0.054067 | 0.019443 | 0.43909 | 0.91893 | 0.98098 | 0.99982 | 0.99992 | 0.99932 | 0.9986 | 0.99933 | 0.9902 | 0.98403 | 0.98885 | 0.9763 | 0.96927 | 0.9901 | 0.97193 | 0.94059 | 0.88647 | 0.84132
2015 | 4 | 25 | 0.8633 | 0.96196 | 0.97942 | 0.96964 | 0.94736 | 0.72735 | 0.55101 | 0.65117 | 0.79012 | 0.9646 | 0.90009 | 0.88494 | 0.93078 | 0.93661 | 0.92999 | 0.88972 | 0.83931 | 0.71921 | 0.56867 | 0.51345 | 0.40416 | 0.38061 | 0.34894 | 0.23332
2015 | 4 | 26 | 0.34266 | 0.41014 | 0.33973 | 0.37539 | 0.3512 | 0.27215 | 0.14542 | 0.20639 | 0.23223 | 0.17941 | 0.16021 | 0.13235 | 0.1891 | 0.20822 | 0.29314 | 0.27927 | 0.29299 | 0.27028 | 0.29738 | 0.24683 | 0.24967 | 0.073963 | 0.063862 | 0.095271
2015 | 4 | 27 | 0.12026 | 0.11584 | 0.10108 | 0.062305 | 0.021006 | 0.023681 | 0.011358 | 0.036287 | 0.18157 | 0.35803 | 0.4541 | 0.47063 | 0.51955 | 0.61086 | 0.70344 | 0.71725 | 0.80824 | 0.85178 | 0.8685 | 0.92266 | 0.97901 | 0.97507 | 0.99057 | 0.96604
2015 | 4 | 28 | 0.86794 | 0.78812 | 0.85971 | 0.95773 | 0.96401 | 0.90556 | 0.7921 | 0.69095 | 0.6598 | 0.48941 | 0.42063 | 0.37416 | 0.48196 | 0.66531 | 0.70853 | 0.76184 | 0.74258 | 0.79921 | 0.8989 | 0.96229 | 0.98992 | 0.99835 | 0.99876 | 0.99841
2015 | 4 | 29 | 0.99809 | 0.99878 | 0.99864 | 0.99916 | 0.99963 | 0.99967 | 0.99968 | 0.99971 | 0.99781 | 0.99971 | 0.99972 | 0.99957 | 0.99922 | 0.97003 | 0.99903 | 0.99931 | 0.99853 | 0.99787 | 0.99752 | 0.99683 | 0.99152 | 0.99261 | 0.97718 | 0.96083
2015 | 4 | 30 | 0.94654 | 0.92745 | 0.95342 | 0.9737 | 0.97659 | 0.95771 | 0.92306 | 0.94894 | 0.87167 | 0.64408 | 0.50571 | 0.46155 | 0.49663 | 0.3357 | 0.39406 | 0.39114 | 0.36446 | 0.30426 | 0.28764 | 0.26771 | 0.25248 | 0.1019 | 0.066631 | 0.061516
2015 | 5 | 1 | 0.062912 | 0.083951 | 0.072305 | 0.058216 | 0.044368 | 0.034099 | 0.016111 | 0 | 0 | 0.011773 | 0.027282 | 0.052687 | 0.11711 | 0.20102 | 0.29758 | 0.38412 | 0.45781 | 0.47695 | 0.50373 | 0.38739 | 0.38472 | 0.20971 | 0.28989 | 0.4051
2015 | 5 | 2 | 0.50103 | 0.52041 | 0.54221 | 0.56439 | 0.54826 | 0.47145 | 0.47158 | 0.66744 | 0.83069 | 0.90174 | 0.92059 | 0.92435 | 0.93036 | 0.9389 | 0.96032 | 0.95031 | 0.94295 | 0.9118 | 0.84696 | 0.80441 | 0.70001 | 0.61546 | 0.55235 | 0.49015
2015 | 5 | 3 | 0.66281 | 0.7076 | 0.8815 | 0.9066 | 0.95088 | 0.8651 | 0.44965 | 0.25871 | 0.14647 | 0.076642 | 0.076469 | 0.054166 | 0.035447 | 0.043532 | 0.029646 | 0.033191 | 0.088822 | 0.12734 | 0.12966 | 0.15513 | 0.23261 | 0.26371 | 0.33239 | 0.28562
2015 | 5 | 4 | 0.31321 | 0.2234 | 0.10437 | 0.073222 | 0.054401 | 0.053999 | 0.10454 | 0.36018 | 0.5634 | 0.73995 | 0.7136 | 0.48241 | 0.52045 | 0.51582 | 0.61495 | 0.73181 | 0.8755 | 0.88554 | 0.90448 | 0.91627 | 0.9579 | 0.95254 | 0.9744 | 0.97074
2015 | 5 | 5 | 0.99683 | 0.99845 | 0.99517 | 0.98236 | 0.93446 | 0.75111 | 0.38366 | 0.21586 | 0.23672 | 0.22417 | 0.30221 | 0.36426 | 0.5209 | 0.40485 | 0.3918 | 0.34886 | 0.40923 | 0.45033 | 0.42317 | 0.45721 | 0.50679 | 0.55452 | 0.56913 | 0.48958
2015 | 5 | 6 | 0.56562 | 0.80438 | 0.86162 | 0.88651 | 0.86055 | 0.68813 | 0.63097 | 0.6339 | 0.59346 | 0.68789 | 0.87216 | 0.91292 | 0.95153 | 0.96216 | 0.98427 | 0.99253 | 0.97943 | 0.98707 | 0.99089 | 0.96003 | 0.86362 | 0.76538 | 0.77325 | 0.78797
2015 | 5 | 7 | 0.71836 | 0.73312 | 0.72581 | 0.65412 | 0.52523 | 0.29252 | 0.17128 | 0.10823 | 0.093574 | 0.11056 | 0.19993 | 0.31926 | 0.36486 | 0.54393 | 0.83231 | 0.8445 | 0.8547 | 0.92133 | 0.95251 | 0.95266 | 0.94814 | 0.93834 | 0.95893 | 0.95785
2015 | 5 | 8 | 0.9766 | 0.95114 | 0.90734 | 0.82574 | 0.65763 | 0.56877 | 0.46747 | 0.2838 | 0.14408 | 0.087931 | 0.094113 | 0.11047 | 0.10438 | 0.051972 | 0.034175 | 0.043762 | 0.093982 | 0.12081 | 0.1795 | 0.22034 | 0.30973 | 0.23572 | 0.16723 | 0.18049
2015 | 5 | 9 | 0.19741 | 0.18515 | 0.14423 | 0.086987 | 0.043757 | 0.007703 | 0 | 0 | 0.011047 | 0.043206 | 0.090722 | 0.20433 | 0.32197 | 0.37125 | 0.43239 | 0.5286 | 0.6272 | 0.57817 | 0.58207 | 0.59429 | 0.61014 | 0.55971 | 0.59645 | 0.56801
2015 | 5 | 10 | 0.5422 | 0.48546 | 0.42122 | 0.31093 | 0.21936 | 0.11452 | 0.057135 | 0.052952 | 0.12485 | 0.20591 | 0.25833 | 0.27806 | 0.3006 | 0.26991 | 0.31174 | 0.36749 | 0.43321 | 0.48567 | 0.51131 | 0.55177 | 0.59921 | 0.48535 | 0.55521 | 0.55419
2015 | 5 | 11 | 0.59876 | 0.64228 | 0.69981 | 0.71818 | 0.7286 | 0.54514 | 0.60998 | 0.75921 | 0.9086 | 0.97706 | 0.99655 | 0.99871 | 0.99918 | 0.99869 | 0.81172 | 0.58538 | 0.38243 | 0.36276 | 0.25267 | 0.14395 | 0.093778 | 0.080527 | 0.12497 | 0.2277
2015 | 5 | 12 | 0.26383 | 0.40466 | 0.51974 | 0.66197 | 0.83455 | 0.75617 | 0.58826 | 0.50851 | 0.90055 | 0.80617 | 0.78616 | 0.77322 | 0.84523 | 0.7592 | 0.79849 | 0.78274 | 0.74434 | 0.88758 | 0.73387 | 0.93356 | 0.74223 | 0.77559 | 0.8298 | 0.72126
2015 | 5 | 13 | 0.72651 | 0.67019 | 0.66136 | 0.69785 | 0.71765 | 0.74025 | 0.81488 | 0.90194 | 0.95199 | 0.98469 | 0.96988 | 0.94496 | 0.94135 | 0.92394 | 0.91539 | 0.8714 | 0.77799 | 0.70946 | 0.58505 | 0.5093 | 0.51199 | 0.47096 | 0.4102 | 0.25882
2015 | 5 | 14 | 0.2616 | 0.25589 | 0.22197 | 0.20504 | 0.16848 | 0.14141 | 0.19738 | 0.15526 | 0.15184 | 0.14758 | 0.14786 | 0.15286 | 0.14823 | 0.14964 | 0.15195 | 0.11521 | 0.10126 | 0.11341 | 0.16409 | 0.20636 | 0.23223 | 0.21475 | 0.16598 | 0.16655
2015 | 5 | 15 | 0.15508 | 0.12663 | 0.12272 | 0.086956 | 0.065379 | 0.02959 | 0.021219 | 0.013699 | 0.006274 | 0 | 0.006846 | 0.030821 | 0.063257 | 0.059792 | 0.077759 | 0.085036 | 0.10515 | 0.11476 | 0.11372 | 0.093298 | 0.10289 | 0.088219 | 0.027242 | 0
2015 | 5 | 16 | 0 | 0 | 0 | 0 | 0 | 0 | 0 | 0 | 0 | 0.01785 | 0.021939 | 0.023572 | 0.031908 | 0.046285 | 0.07673 | 0.091389 | 0.086942 | 0.070931 | 0.076619 | 0.050732 | 0.06187 | 0.058059 | 0.013262 | 0
2015 | 5 | 17 | 0 | 0 | 0 | 0.043477 | 0.10602 | 0.11341 | 0.17462 | 0.14297 | 0.15704 | 0.1592 | 0.1331 | 0.14146 | 0.15406 | 0.16367 | 0.17266 | 0.12419 | 0.10641 | 0.093389 | 0.091386 | 0.10449 | 0.087332 | 0.076012 | 0.008892 | 0
2015 | 5 | 18 | 0 | 0 | 0 | 0 | 0 | 0 | 0 | 0 | 0.029436 | 0.051574 | 0.082542 | 0.096901 | 0.13778 | 0.17768 | 0.23356 | 0.24655 | 0.20444 | 0.18821 | 0.18959 | 0.20219 | 0.25151 | 0.12861 | 0.049585 | 0.057861
2015 | 5 | 19 | 0.062542 | 0.063173 | 0.041801 | 0.042155 | 0.033348 | 0.03474 | 0.017843 | 0.010263 | 0.026879 | 0.039958 | 0.057306 | 0.06921 | 0.12521 | 0.15741 | 0.19755 | 0.20335 | 0.21595 | 0.13676 | 0.13276 | 0.12575 | 0.11928 | 0.092489 | 0.024248 | 0.009507
2015 | 5 | 20 | 0.029526 | 0.008242 | 0.009209 | 0.008677 | 0 | 0 | 0 | 0 | 0 | 0 | 0.006896 | 0.009623 | 0.007357 | 0.007334 | 0.006106 | 0 | 0 | 0 | 0 | 0.017076 | 0.015908 | 0 | 0.01053 | 0
2015 | 5 | 21 | 0 | 0 | 0 | 0.009693 | 0.043779 | 0.066779 | 0.061854 | 0.042082 | 0.07256 | 0.039702 | 0.026191 | 0.019888 | 0.043962 | 0.065281 | 0.059551 | 0.045113 | 0.011717 | 0.038659 | 0.055441 | 0.031699 | 0.049864 | 0.044395 | 0.010983 | 0
2015 | 5 | 22 | 0.009201 | 0.031478 | 0.063826 | 0.064743 | 0.061947 | 0.009191 | 0.00756 | 0 | 0 | 0.016951 | 0.049417 | 0.03965 | 0.038091 | 0.051573 | 0.073586 | 0.051008 | 0.041622 | 0.03785 | 0.035124 | 0.032565 | 0.051707 | 0.048586 | 0 | 0
2015 | 5 | 23 | 0.009756 | 0 | 0 | 0.017028 | 0.051253 | 0.072303 | 0.13157 | 0.13982 | 0.18601 | 0.21376 | 0.28582 | 0.29557 | 0.31711 | 0.36247 | 0.41738 | 0.47414 | 0.51959 | 0.50413 | 0.46654 | 0.3789 | 0.25565 | 0.14854 | 0.027456 | 0
2015 | 5 | 24 | 0 | 0 | 0 | 0.03982 | 0.079188 | 0.16104 | 0.34695 | 0.35336 | 0.39834 | 0.43998 | 0.46922 | 0.40469 | 0.32358 | 0.30696 | 0.28805 | 0.24274 | 0.18454 | 0.090972 | 0.064805 | 0.077138 | 0.096254 | 0.18906 | 0.17184 | 0.16152
2015 | 5 | 25 | 0.11994 | 0.053377 | 0.01938 | 0.03039 | 0.034755 | 0.10652 | 0.19789 | 0.27092 | 0.30455 | 0.29072 | 0.24395 | 0.1918 | 0.15723 | 0.099569 | 0.038062 | 0.013234 | 0 | 0.006686 | 0.025211 | 0.044898 | 0.057385 | 0.032224 | 0.044907 | 0.080947
2015 | 5 | 26 | 0.096904 | 0.15924 | 0.10823 | 0.069368 | 0.065514 | 0.14002 | 0.28409 | 0.68043 | 0.86326 | 0.97629 | 0.93071 | 0.82216 | 0.82796 | 0.82138 | 0.77162 | 0.76016 | 0.69548 | 0.72505 | 0.69931 | 0.65278 | 0.62379 | 0.50181 | 0.55814 | 0.573
2015 | 5 | 27 | 0.49926 | 0.48335 | 0.47683 | 0.48906 | 0.47441 | 0.33336 | 0.43737 | 0.53136 | 0.54775 | 0.606 | 0.58163 | 0.59324 | 0.58407 | 0.61481 | 0.67183 | 0.6509 | 0.60796 | 0.56563 | 0.5365 | 0.55102 | 0.52894 | 0.50805 | 0.41317 | 0.27511
2015 | 5 | 28 | 0.20131 | 0.13395 | 0.10161 | 0.069956 | 0.065457 | 0.083652 | 0.097915 | 0.11273 | 0.13821 | 0.14447 | 0.17302 | 0.17934 | 0.22495 | 0.23533 | 0.24272 | 0.257 | 0.21645 | 0.17579 | 0.13538 | 0.099682 | 0.088749 | 0.15825 | 0.21999 | 0.1657
2015 | 5 | 29 | 0.090215 | 0.093602 | 0.074188 | 0.10972 | 0.10165 | 0.1695 | 0.22167 | 0.25943 | 0.29008 | 0.24891 | 0.19041 | 0.27404 | 0.34463 | 0.47425 | 0.43517 | 0.38723 | 0.4144 | 0.38297 | 0.36856 | 0.3436 | 0.30319 | 0.28654 | 0.2244 | 0.14333
2015 | 5 | 30 | 0.046457 | 0.04274 | 0.03925 | 0.010306 | 0.028885 | 0.055802 | 0.05964 | 0.058653 | 0.048864 | 0.028116 | 0.057381 | 0.048151 | 0.042689 | 0.01636 | 0 | 0 | 0.007603 | 0.08182 | 0.50537 | 0.80027 | 0.92815 | 0.98345 | 0.97346 | 0.98607
2015 | 5 | 31 | 0.99673 | 0.99375 | 0.99152 | 0.98901 | 0.9926 | 0.99082 | 0.98735 | 0.98066 | 0.96804 | 0.93314 | 0.89271 | 0.81157 | 0.66548 | 0.53762 | 0.43046 | 0.45456 | 0.4461 | 0.44802 | 0.46098 | 0.35949 | 0.25448 | 0.17306 | 0.14465 | 0.17046
2015 | 6 | 1 | 0.1511 | 0.14264 | 0.11879 | 0.11262 | 0.1091 | 0.081168 | 0.081928 | 0.037726 | 0.017257 | 0.011281 | 0.034435 | 0.049 | 0.040905 | 0.056965 | 0.052668 | 0.027511 | 0.041348 | 0.048292 | 0.02677 | 0.038848 | 0.0724 | 0.10266 | 0.050437 | 0.024861
2015 | 6 | 2 | 0.032708 | 0.027062 | 0.006784 | 0 | 0 | 0 | 0.01496 | 0.050566 | 0.095371 | 0.18983 | 0.22189 | 0.20034 | 0.21925 | 0.26024 | 0.31811 | 0.24797 | 0.25071 | 0.24835 | 0.25092 | 0.29043 | 0.30381 | 0.1849 | 0.035669 | 0.068556
2015 | 6 | 3 | 0.047146 | 0.032799 | 0.015436 | 0.008338 | 0.007408 | 0.008175 | 0.010332 | 0.010296 | 0.017067 | 0.022162 | 0.010099 | 0.011075 | 0.0109 | 0.018513 | 0.016857 | 0.025411 | 0.034385 | 0.032229 | 0.02672 | 0.040607 | 0.04867 | 0.017303 | 0 | 0
2015 | 6 | 4 | 0 | 0 | 0 | 0.029302 | 0.054332 | 0.062851 | 0.08118 | 0.027913 | 0.040182 | 0.039301 | 0.035298 | 0.03993 | 0.085172 | 0.092742 | 0.07713 | 0.046375 | 0.057953 | 0.045347 | 0.051598 | 0.058724 | 0.063869 | 0.062444 | 0 | 0
2015 | 6 | 5 | 0 | 0 | 0 | 0 | 0 | 0 | 0.014926 | 0.007441 | 0 | 0.007732 | 0.016542 | 0.049953 | 0.092943 | 0.096664 | 0.10967 | 0.11272 | 0.12068 | 0.12814 | 0.14687 | 0.16482 | 0.1569 | 0.13777 | 0.11586 | 0.077284
2015 | 6 | 6 | 0.079143 | 0.097034 | 0.11 | 0.10522 | 0.10377 | 0.14599 | 0.17188 | 0.19342 | 0.19844 | 0.3635 | 0.54465 | 0.62767 | 0.65732 | 0.62675 | 0.65834 | 0.718 | 0.75887 | 0.71739 | 0.5788 | 0.43407 | 0.37969 | 0.28939 | 0.3706 | 0.42156
2015 | 6 | 7 | 0.36574 | 0.35567 | 0.37111 | 0.35839 | 0.37279 | 0.22713 | 0.21011 | 0.20399 | 0.14842 | 0.14891 | 0.10365 | 0.046948 | 0.028144 | 0.04907 | 0.051342 | 0.036436 | 0.043675 | 0.03964 | 0.046791 | 0.038942 | 0.054823 | 0.085493 | 0 | 0
2015 | 6 | 8 | 0 | 0 | 0 | 0 | 0 | 0 | 0 | 0 | 0.023801 | 0.051722 | 0.088587 | 0.07613 | 0.099504 | 0.14841 | 0.16019 | 0.19118 | 0.1972 | 0.2377 | 0.27316 | 0.28526 | 0.35288 | 0.19846 | 0.1474 | 0.18688
2015 | 6 | 9 | 0.26074 | 0.39206 | 0.42173 | 0.40008 | 0.32314 | 0.18167 | 0.21713 | 0.2973 | 0.42399 | 0.53035 | 0.6515 | 0.74475 | 0.78022 | 0.82479 | 0.90188 | 0.94525 | 0.97403 | 0.97605 | 0.98976 | 0.99834 | 0.99853 | 0.9921 | 0.99303 | 0.9992
2015 | 6 | 10 | 0.99876 | 0.9781 | 0.98466 | 0.96869 | 0.95754 | 0.98856 | 0.95533 | 0.96446 | 0.95935 | 0.96894 | 0.99242 | 0.97427 | 0.97246 | 0.89749 | 0.97444 | 0.94034 | 0.92062 | 0.89331 | 0.84631 | 0.76743 | 0.80749 | 0.73178 | 0.79998 | 0.80647
2015 | 6 | 11 | 0.73904 | 0.80272 | 0.85917 | 0.73715 | 0.72505 | 0.66571 | 0.72352 | 0.87949 | 0.94033 | 0.88972 | 0.93144 | 0.94805 | 0.94994 | 0.93197 | 0.88662 | 0.88607 | 0.91784 | 0.93122 | 0.94722 | 0.90221 | 0.89938 | 0.91248 | 0.93353 | 0.94537
2015 | 6 | 12 | 0.92733 | 0.82887 | 0.74772 | 0.73994 | 0.91645 | 0.78161 | 0.67366 | 0.63344 | 0.61365 | 0.70323 | 0.77608 | 0.66825 | 0.6468 | 0.64523 | 0.59586 | 0.61696 | 0.71632 | 0.6064 | 0.71545 | 0.58904 | 0.61087 | 0.67207 | 0.90238 | 0.76625
2015 | 6 | 13 | 0.67996 | 0.58119 | 0.41959 | 0.34502 | 0.26874 | 0.13145 | 0.099859 | 0.11414 | 0.15455 | 0.26569 | 0.2578 | 0.24053 | 0.26622 | 0.26664 | 0.25247 | 0.27831 | 0.29437 | 0.27465 | 0.25585 | 0.26074 | 0.25751 | 0.22358 | 0.11334 | 0.15558
2015 | 6 | 14 | 0.13411 | 0.12518 | 0.10383 | 0.098142 | 0.090884 | 0.077977 | 0.1024 | 0.13063 | 0.1653 | 0.19157 | 0.18844 | 0.20021 | 0.27114 | 0.29403 | 0.26933 | 0.24946 | 0.28919 | 0.16104 | 0.12132 | 0.11834 | 0.10634 | 0.098358 | 0.032403 | 0
2015 | 6 | 15 | 0 | 0 | 0 | 0 | 0 | 0 | 0 | 0.005961 | 0.053887 | 0.082371 | 0.15657 | 0.18992 | 0.2851 | 0.19876 | 0.22664 | 0.23236 | 0.27921 | 0.33128 | 0.3337 | 0.34483 | 0.40442 | 0.33104 | 0.15762 | 0.19887
2015 | 6 | 16 | 0.19665 | 0.22041 | 0.18503 | 0.12131 | 0.053718 | 0.008706 | 0 | 0.01723 | 0.10975 | 0.10225 | 0.15248 | 0.20219 | 0.20648 | 0.21289 | 0.248 | 0.28122 | 0.31185 | 0.34031 | 0.32083 | 0.27437 | 0.29499 | 0.30156 | 0.2281 | 0.43935
2015 | 6 | 17 | 0.41386 | 0.45522 | 0.4901 | 0.53075 | 0.65237 | 0.70347 | 0.7668 | 0.85994 | 0.93594 | 0.987 | 0.99886 | 0.9989 | 0.99946 | 0.99974 | 0.99983 | 0.9996 | 0.9998 | 0.99997 | 0.99997 | 0.9999 | 0.99409 | 0.98946 | 0.99032 | 0.98096
2015 | 6 | 18 | 0.97212 | 0.9704 | 0.99837 | 0.86903 | 0.71011 | 0.5733 | 0.79512 | 0.95689 | 0.9741 | 0.93522 | 0.91244 | 0.87754 | 0.90092 | 0.92582 | 0.88588 | 0.89564 | 0.90375 | 0.92079 | 0.96071 | 0.93359 | 0.94583 | 0.92625 | 0.96118 | 0.98319
2015 | 6 | 19 | 0.98022 | 0.98702 | 0.98882 | 0.97841 | 0.96467 | 0.96552 | 0.98538 | 0.99484 | 0.99886 | 0.99877 | 0.99984 | 0.99992 | 0.99965 | 0.99991 | 0.99962 | 0.99982 | 0.9995 | 0.99984 | 0.99613 | 0.97598 | 0.93961 | 0.94642 | 0.95282 | 0.96946
2015 | 6 | 20 | 0.98197 | 0.95862 | 0.93491 | 0.8717 | 0.82497 | 0.77407 | 0.75506 | 0.85124 | 0.94786 | 0.95155 | 0.93189 | 0.92814 | 0.94964 | 0.8925 | 0.87815 | 0.82703 | 0.7561 | 0.73136 | 0.58846 | 0.38856 | 0.24019 | 0.18341 | 0.092048 | 0.038412
2015 | 6 | 21 | 0.037222 | 0 | 0 | 0 | 0.019919 | 0.009867 | 0.009601 | 0 | 0 | 0 | 0 | 0 | 0.007611 | 0.015985 | 0.035268 | 0.052672 | 0.041259 | 0.031282 | 0.053503 | 0.037983 | 0.053239 | 0.0915 | 0.032701 | 0
2015 | 6 | 22 | 0.007563 | 0 | 0.008463 | 0.008246 | 0.010301 | 0 | 0 | 0.006271 | 0.009266 | 0.018611 | 0.02078 | 0.03558 | 0.057746 | 0.093718 | 0.10858 | 0.053139 | 0.040099 | 0.060597 | 0.044966 | 0.071914 | 0.1073 | 0.14846 | 0.14383 | 0.2003
2015 | 6 | 23 | 0.18828 | 0.19591 | 0.19374 | 0.18442 | 0.14793 | 0.19148 | 0.27489 | 0.36205 | 0.50209 | 0.60011 | 0.63877 | 0.64727 | 0.63873 | 0.62808 | 0.58627 | 0.57802 | 0.44572 | 0.31186 | 0.25634 | 0.22822 | 0.21917 | 0.17293 | 0.040479 | 0
2015 | 6 | 24 | 0.020482 | 0.008922 | 0.007534 | 0 | 0.007552 | 0.03409 | 0.079845 | 0.14532 | 0.24101 | 0.30241 | 0.29304 | 0.28915 | 0.31677 | 0.32135 | 0.32357 | 0.38325 | 0.47163 | 0.38583 | 0.38343 | 0.36401 | 0.39913 | 0.45637 | 0.3246 | 0.3613
2015 | 6 | 25 | 0.37013 | 0.38975 | 0.37897 | 0.29462 | 0.21985 | 0.17666 | 0.25441 | 0.47493 | 0.57663 | 0.57594 | 0.61801 | 0.67048 | 0.7386 | 0.72736 | 0.75903 | 0.76607 | 0.80173 | 0.87679 | 0.89673 | 0.89649 | 0.87979 | 0.82846 | 0.8713 | 0.88163
2015 | 6 | 26 | 0.85419 | 0.82981 | 0.76262 | 0.747 | 0.66329 | 0.74014 | 0.67541 | 0.68646 | 0.78411 | 0.84024 | 0.87891 | 0.64792 | 0.55361 | 0.62363 | 0.65275 | 0.60048 | 0.51044 | 0.52627 | 0.57203 | 0.46825 | 0.43436 | 0.37466 | 0.32489 | 0.46086
2015 | 6 | 27 | 0.42116 | 0.27111 | 0.22816 | 0.33645 | 0.40167 | 0.196 | 0.17468 | 0.12975 | 0.10374 | 0.11056 | 0.11841 | 0.086137 | 0.098414 | 0.081761 | 0.10066 | 0.10284 | 0.12266 | 0.11555 | 0.13414 | 0.15624 | 0.16026 | 0.14529 | 0.093858 | 0.073934
2015 | 6 | 28 | 0.10266 | 0.14481 | 0.16431 | 0.13956 | 0.10421 | 0.066833 | 0.16527 | 0.20128 | 0.20688 | 0.22749 | 0.23796 | 0.23692 | 0.27807 | 0.33631 | 0.38002 | 0.37858 | 0.3648 | 0.3608 | 0.39066 | 0.41651 | 0.49007 | 0.32473 | 0.16916 | 0.25883
2015 | 6 | 29 | 0.29929 | 0.35674 | 0.32383 | 0.31426 | 0.33622 | 0.26907 | 0.50739 | 0.69172 | 0.88794 | 0.95113 | 0.95484 | 0.96261 | 0.98342 | 0.99736 | 0.99865 | 0.99874 | 0.99909 | 0.99738 | 0.99713 | 0.99815 | 0.99803 | 0.99761 | 0.99905 | 0.99802
2015 | 6 | 30 | 0.99688 | 0.99613 | 0.99149 | 0.96175 | 0.9364 | 0.86517 | 0.84934 | 0.93246 | 0.9311 | 0.91664 | 0.90055 | 0.87823 | 0.91357 | 0.87527 | 0.86434 | 0.80288 | 0.72591 | 0.73595 | 0.72156 | 0.72306 | 0.73861 | 0.67687 | 0.75814 | 0.70151
2015 | 7 | 1 | 0.961 | 0.94245 | 0.98546 | 0.95349 | 0.93988 | 0.90059 | 0.98229 | 0.9996 | 0.95933 | 0.97324 | 0.99885 | 0.99957 | 0.9998 | 0.98709 | 0.99988 | 0.99606 | 0.99457 | 0.95765 | 0.99219 | 0.99731 | 0.99092 | 0.98947 | 0.97798 | 0.90957
2015 | 7 | 2 | 0.95199 | 0.82441 | 0.83537 | 0.97316 | 0.97663 | 0.99226 | 0.92922 | 0.91151 | 0.9187 | 0.87004 | 0.8654 | 0.90558 | 0.97836 | 0.99881 | 0.9918 | 0.97102 | 0.91021 | 0.82982 | 0.79787 | 0.78275 | 0.79485 | 0.86611 | 0.89151 | 0.85219
2015 | 7 | 3 | 0.8296 | 0.94089 | 0.94814 | 0.98812 | 0.98023 | 0.9702 | 0.98165 | 0.99313 | 0.96425 | 0.99346 | 0.98894 | 0.97353 | 0.96469 | 0.9581 | 0.95586 | 0.94787 | 0.95382 | 0.97327 | 0.93356 | 0.92789 | 0.87609 | 0.8407 | 0.70794 | 0.90085
2015 | 7 | 4 | 0.94428 | 0.96531 | 0.95843 | 0.9834 | 0.98663 | 0.97975 | 0.99538 | 0.98212 | 0.98145 | 0.97316 | 0.96064 | 0.96414 | 0.97545 | 0.96453 | 0.96878 | 0.98226 | 0.95438 | 0.98723 | 0.94502 | 0.93696 | 0.95248 | 0.89861 | 0.95665 | 0.94447
2015 | 7 | 5 | 0.86104 | 0.79879 | 0.81913 | 0.78642 | 0.68439 | 0.52011 | 0.42251 | 0.42008 | 0.51601 | 0.51541 | 0.5547 | 0.41369 | 0.38454 | 0.42059 | 0.3819 | 0.41372 | 0.46188 | 0.48906 | 0.51647 | 0.54073 | 0.53102 | 0.50574 | 0.59166 | 0.68921
2015 | 7 | 6 | 0.66304 | 0.68632 | 0.76304 | 0.76694 | 0.55678 | 0.39134 | 0.36964 | 0.40963 | 0.35315 | 0.33658 | 0.13979 | 0.069481 | 0.080093 | 0.069562 | 0.024948 | 0.007943 | 0.022509 | 0.024371 | 0.019064 | 0.020078 | 0.043445 | 0.051305 | 0.022236 | 0.069216
2015 | 7 | 7 | 0.096435 | 0.10765 | 0.12813 | 0.13434 | 0.13017 | 0.14253 | 0.20922 | 0.32965 | 0.40415 | 0.42739 | 0.45126 | 0.43151 | 0.5016 | 0.54247 | 0.56063 | 0.5399 | 0.47777 | 0.42303 | 0.38124 | 0.32126 | 0.28199 | 0.18572 | 0.052842 | 0.029055
2015 | 7 | 8 | 0.013715 | 0.007856 | 0 | 0 | 0.015489 | 0.045994 | 0.081129 | 0.094951 | 0.17275 | 0.19067 | 0.20596 | 0.25508 | 0.29149 | 0.34593 | 0.37658 | 0.4137 | 0.47965 | 0.34008 | 0.25291 | 0.16136 | 0.14749 | 0.10432 | 0.047644 | 0
2015 | 7 | 9 | 0 | 0 | 0.025934 | 0.047733 | 0.069197 | 0.13286 | 0.21207 | 0.27745 | 0.48583 | 0.76698 | 0.93829 | 0.90942 | 0.71951 | 0.42809 | 0.22577 | 0.1281 | 0.34793 | 0.56012 | 0.79906 | 0.84096 | 0.8848 | 0.62553 | 0.23037 | 0.11691
2015 | 7 | 10 | 0.24837 | 0.33991 | 0.57568 | 0.81054 | 0.86051 | 0.80487 | 0.7336 | 0.71514 | 0.69486 | 0.54311 | 0.47856 | 0.37821 | 0.3198 | 0.46292 | 0.50762 | 0.6689 | 0.7859 | 0.79799 | 0.77428 | 0.75535 | 0.76573 | 0.74461 | 0.7537 | 0.84033
2015 | 7 | 11 | 0.8212 | 0.81747 | 0.79346 | 0.79319 | 0.82536 | 0.76411 | 0.70991 | 0.83223 | 0.89654 | 0.90777 | 0.8884 | 0.82344 | 0.83718 | 0.85203 | 0.81209 | 0.74441 | 0.65354 | 0.65524 | 0.67349 | 0.65398 | 0.66699 | 0.78355 | 0.77776 | 0.83827
2015 | 7 | 12 | 0.86694 | 0.85998 | 0.72902 | 0.55731 | 0.71543 | 0.91391 | 0.92676 | 0.94156 | 0.97463 | 0.98322 | 0.98274 | 0.93118 | 0.94161 | 0.94128 | 0.9552 | 0.93369 | 0.88167 | 0.86178 | 0.82998 | 0.79991 | 0.78182 | 0.65587 | 0.55485 | 0.63418
2015 | 7 | 13 | 0.7185 | 0.68716 | 0.56483 | 0.44735 | 0.25839 | 0.20822 | 0.2513 | 0.3861 | 0.42789 | 0.41518 | 0.45272 | 0.53508 | 0.53172 | 0.55916 | 0.52656 | 0.52843 | 0.56852 | 0.50297 | 0.44565 | 0.43417 | 0.41792 | 0.41944 | 0.32972 | 0.25272
2015 | 7 | 14 | 0.19654 | 0.20011 | 0.20104 | 0.15732 | 0.13641 | 0.07128 | 0.074517 | 0.090935 | 0.13039 | 0.22795 | 0.29547 | 0.32355 | 0.37995 | 0.37941 | 0.37226 | 0.35703 | 0.35284 | 0.35672 | 0.31973 | 0.28801 | 0.25489 | 0.22388 | 0.11885 | 0.088295
2015 | 7 | 15 | 0.093361 | 0.075872 | 0.072885 | 0.07694 | 0.044482 | 0.022601 | 0.01594 | 0.040198 | 0.042464 | 0.037629 | 0.044957 | 0.041368 | 0.043426 | 0.048494 | 0.056162 | 0.0497 | 0.033604 | 0.029877 | 0.035925 | 0.035219 | 0.050817 | 0.04183 | 0.031473 | 0.016868
2015 | 7 | 16 | 0.020333 | 0.04137 | 0.04616 | 0.038623 | 0.025526 | 0.05099 | 0.094914 | 0.10274 | 0.073768 | 0.031503 | 0.00771 | 0 | 0 | 0 | 0 | 0 | 0.008845 | 0.045171 | 0.04112 | 0.087189 | 0.22036 | 0.36281 | 0.53707 | 0.72662
2015 | 7 | 17 | 0.71457 | 0.61129 | 0.40913 | 0.26874 | 0.19501 | 0.24503 | 0.44124 | 0.48884 | 0.5489 | 0.61676 | 0.65688 | 0.69106 | 0.69415 | 0.62326 | 0.51847 | 0.42222 | 0.36931 | 0.38341 | 0.41337 | 0.4032 | 0.45994 | 0.46855 | 0.57262 | 0.7566
2015 | 7 | 18 | 0.85413 | 0.88745 | 0.81756 | 0.72454 | 0.62338 | 0.46275 | 0.61917 | 0.79564 | 0.89371 | 0.98568 | 0.99633 | 0.99861 | 0.9985 | 0.98708 | 0.9801 | 0.97971 | 0.99123 | 0.99515 | 0.98905 | 0.97527 | 0.98954 | 0.97677 | 0.97511 | 0.9732
2015 | 7 | 19 | 0.96854 | 0.97761 | 0.96528 | 0.93874 | 0.90614 | 0.76398 | 0.66169 | 0.80707 | 0.89769 | 0.91308 | 0.94826 | 0.96663 | 0.97384 | 0.97725 | 0.9943 | 0.99414 | 0.99537 | 0.99671 | 0.99658 | 0.99782 | 0.99868 | 0.99913 | 0.99945 | 0.99942
2015 | 7 | 20 | 0.99963 | 0.99972 | 0.99978 | 0.99977 | 0.99973 | 0.99933 | 0.9987 | 0.99888 | 0.9844 | 0.76104 | 0.59661 | 0.44668 | 0.37677 | 0.41516 | 0.54745 | 0.70887 | 0.77222 | 0.79422 | 0.87315 | 0.88549 | 0.86882 | 0.9134 | 0.93354 | 0.96817
2015 | 7 | 21 | 0.92857 | 0.89275 | 0.98493 | 0.98375 | 0.98056 | 0.93427 | 0.93283 | 0.96254 | 0.96936 | 0.97647 | 0.96888 | 0.96775 | 0.92462 | 0.9115 | 0.93031 | 0.7902 | 0.73242 | 0.68631 | 0.69373 | 0.78109 | 0.78587 | 0.72752 | 0.8183 | 0.84621
2015 | 7 | 22 | 0.90352 | 0.86552 | 0.68151 | 0.37966 | 0.77515 | 0.60499 | 0.86662 | 0.9929 | 0.91712 | 0.93473 | 0.9868 | 0.99253 | 0.99517 | 0.99513 | 0.9848 | 0.92544 | 0.90658 | 0.83376 | 0.77111 | 0.91398 | 0.89551 | 0.75485 | 0.60335 | 0.46388
2015 | 7 | 23 | 0.41968 | 0.31796 | 0.194 | 0.13395 | 0.087644 | 0.079718 | 0.109 | 0.090145 | 0.059957 | 0.053765 | 0.059663 | 0.064413 | 0.11568 | 0.12128 | 0.19564 | 0.25042 | 0.29586 | 0.18095 | 0.2069 | 0.2077 | 0.24894 | 0.22934 | 0.18207 | 0.1682
2015 | 7 | 24 | 0.24357 | 0.33287 | 0.44827 | 0.4457 | 0.42361 | 0.28298 | 0.45123 | 0.72392 | 0.87251 | 0.94583 | 0.96986 | 0.9837 | 0.98625 | 0.9729 | 0.95523 | 0.86145 | 0.77199 | 0.73838 | 0.63813 | 0.572 | 0.48724 | 0.41302 | 0.25041 | 0.21208
2015 | 7 | 25 | 0.20599 | 0.16934 | 0.14256 | 0.10069 | 0.0528 | 0.010257 | 0 | 0 | 0.069679 | 0.099122 | 0.18043 | 0.32743 | 0.36107 | 0.41747 | 0.51115 | 0.54424 | 0.53765 | 0.5296 | 0.51897 | 0.46821 | 0.51268 | 0.51875 | 0.53425 | 0.60539
2015 | 7 | 26 | 0.57773 | 0.69181 | 0.70189 | 0.73806 | 0.55999 | 0.32488 | 0.32293 | 0.43437 | 0.61704 | 0.7544 | 0.76034 | 0.80631 | 0.80124 | 0.82354 | 0.79725 | 0.80632 | 0.85911 | 0.85809 | 0.84507 | 0.91481 | 0.94982 | 0.95549 | 0.94895 | 0.96405
2015 | 7 | 27 | 0.98102 | 0.96927 | 0.93835 | 0.82776 | 0.84035 | 0.80565 | 0.72611 | 0.81595 | 0.86728 | 0.71395 | 0.64936 | 0.72789 | 0.8362 | 0.8504 | 0.81045 | 0.77275 | 0.77001 | 0.80949 | 0.82376 | 0.86746 | 0.91341 | 0.91542 | 0.92326 | 0.91103
2015 | 7 | 28 | 0.90415 | 0.93424 | 0.93688 | 0.93281 | 0.91206 | 0.87526 | 0.88581 | 0.94697 | 0.94852 | 0.93926 | 0.94881 | 0.96869 | 0.98605 | 0.98486 | 0.97861 | 0.9646 | 0.95266 | 0.90824 | 0.89623 | 0.82445 | 0.73313 | 0.66858 | 0.60357 | 0.62997
2015 | 7 | 29 | 0.66207 | 0.68774 | 0.77365 | 0.78283 | 0.76413 | 0.77332 | 0.6559 | 0.59155 | 0.62072 | 0.72456 | 0.65567 | 0.53078 | 0.55703 | 0.622 | 0.78167 | 0.87368 | 0.88951 | 0.89469 | 0.88702 | 0.8897 | 0.90884 | 0.94167 | 0.96849 | 0.98494
2015 | 7 | 30 | 0.98586 | 0.98748 | 0.98933 | 0.95649 | 0.93433 | 0.94244 | 0.96769 | 0.9613 | 0.96434 | 0.96358 | 0.92468 | 0.89277 | 0.7131 | 0.44143 | 0.29092 | 0.28601 | 0.33896 | 0.39747 | 0.42724 | 0.39564 | 0.40488 | 0.36818 | 0.34468 | 0.6178
2015 | 7 | 31 | 0.83019 | 0.92665 | 0.96918 | 0.94374 | 0.87606 | 0.75113 | 0.62889 | 0.64371 | 0.7761 | 0.74523 | 0.65178 | 0.65152 | 0.72111 | 0.73388 | 0.90259 | 0.9376 | 0.96194 | 0.9554 | 0.98219 | 0.98685 | 0.96095 | 0.96493 | 0.97406 | 0.97984
2015 | 8 | 1 | 0.98584 | 0.98756 | 0.98378 | 0.9653 | 0.94419 | 0.93916 | 0.88686 | 0.85989 | 0.8133 | 0.71334 | 0.60535 | 0.62139 | 0.59961 | 0.60952 | 0.68742 | 0.62808 | 0.68396 | 0.69349 | 0.73974 | 0.88927 | 0.91078 | 0.94013 | 0.94492 | 0.97421
2015 | 8 | 2 | 0.96892 | 0.973 | 0.97844 | 0.9869 | 0.97777 | 0.96564 | 0.96009 | 0.9963 | 0.99853 | 0.99962 | 0.99985 | 1 | 0.99996 | 1 | 0.99997 | 0.99001 | 0.98391 | 0.96067 | 0.97109 | 0.98909 | 0.92428 | 0.93887 | 0.99985 | 0.99848
2015 | 8 | 3 | 0.98912 | 0.9804 | 0.93989 | 0.87914 | 0.68045 | 0.42964 | 0.30001 | 0.32715 | 0.35819 | 0.51878 | 0.71313 | 0.86163 | 0.89371 | 0.93517 | 0.97984 | 0.99195 | 0.99929 | 0.99976 | 0.9994 | 0.97319 | 0.95381 | 0.98626 | 0.98584 | 0.97708
2015 | 8 | 4 | 0.954 | 0.9344 | 0.88953 | 0.76647 | 0.55563 | 0.44379 | 0.29035 | 0.26955 | 0.24646 | 0.24882 | 0.18984 | 0.15303 | 0.16126 | 0.16996 | 0.17955 | 0.19733 | 0.25129 | 0.33143 | 0.36927 | 0.4533 | 0.56428 | 0.5519 | 0.58923 | 0.60428
2015 | 8 | 5 | 0.74712 | 0.80987 | 0.73114 | 0.68485 | 0.71001 | 0.44247 | 0.42542 | 0.5576 | 0.76194 | 0.85827 | 0.8927 | 0.92545 | 0.93885 | 0.94973 | 0.94955 | 0.95424 | 0.94935 | 0.93549 | 0.93674 | 0.93289 | 0.95309 | 0.96663 | 0.97022 | 0.97248
2015 | 8 | 6 | 0.97235 | 0.96922 | 0.97116 | 0.97395 | 0.97242 | 0.9735 | 0.98798 | 0.99639 | 0.99852 | 0.99901 | 0.99985 | 0.99993 | 0.99985 | 0.99987 | 0.99982 | 0.99979 | 0.99954 | 0.99942 | 0.93979 | 0.94929 | 0.9188 | 0.83377 | 0.71243 | 0.80504
2015 | 8 | 7 | 0.98363 | 0.97262 | 0.89289 | 0.84242 | 0.95712 | 0.97344 | 0.87887 | 0.76442 | 0.63613 | 0.5185 | 0.50879 | 0.40409 | 0.38223 | 0.41487 | 0.4954 | 0.58637 | 0.62563 | 0.63691 | 0.65231 | 0.6489 | 0.71325 | 0.6101 | 0.60388 | 0.47226
2015 | 8 | 8 | 0.58639 | 0.60665 | 0.53566 | 0.44978 | 0.31499 | 0.17641 | 0.1531 | 0.078518 | 0.1 | 0.14102 | 0.29944 | 0.41435 | 0.45949 | 0.4915 | 0.51622 | 0.52932 | 0.57004 | 0.50395 | 0.54361 | 0.58109 | 0.58619 | 0.53926 | 0.38328 | 0.29117
2015 | 8 | 9 | 0.22829 | 0.21196 | 0.18953 | 0.11662 | 0.064517 | 0.027466 | 0 | 0 | 0.030365 | 0.068909 | 0.10846 | 0.1438 | 0.25758 | 0.24658 | 0.2141 | 0.14693 | 0.022274 | 0.011042 | 0.055923 | 0.076981 | 0.087293 | 0.087624 | 0.083676 | 0.065585
2015 | 8 | 10 | 0.07619 | 0.10056 | 0.18946 | 0.24952 | 0.42088 | 0.51871 | 0.44601 | 0.41764 | 0.36855 | 0.31781 | 0.21274 | 0.19333 | 0.22461 | 0.32032 | 0.19578 | 0.088033 | 0.022585 | 0.043048 | 0.054515 | 0.10976 | 0.25428 | 0.29902 | 0.2833 | 0.24377
2015 | 8 | 11 | 0.18977 | 0.18987 | 0.13606 | 0.11148 | 0.17452 | 0.16267 | 0.16289 | 0.15315 | 0.14362 | 0.15556 | 0.1445 | 0.10219 | 0.053227 | 0.018671 | 0 | 0 | 0.006147 | 0.007438 | 0 | 0.010848 | 0 | 0.010921 | 0.008756 | 0.009491
2015 | 8 | 12 | 0 | 0 | 0.015121 | 0.027487 | 0.051453 | 0.067599 | 0.14625 | 0.26271 | 0.36875 | 0.51986 | 0.65711 | 0.58505 | 0.5818 | 0.61254 | 0.65367 | 0.70235 | 0.76698 | 0.81746 | 0.79936 | 0.74558 | 0.71895 | 0.62434 | 0.62959 | 0.66856
2015 | 8 | 13 | 0.67792 | 0.6784 | 0.57623 | 0.51685 | 0.55255 | 0.60998 | 0.63677 | 0.6059 | 0.56892 | 0.55595 | 0.56345 | 0.5094 | 0.45443 | 0.45492 | 0.49532 | 0.51043 | 0.58921 | 0.50693 | 0.51961 | 0.50755 | 0.56764 | 0.61597 | 0.57583 | 0.45668
2015 | 8 | 14 | 0.37951 | 0.31179 | 0.27176 | 0.19543 | 0.13579 | 0.07984 | 0.052643 | 0.055874 | 0.1495 | 0.21197 | 0.28048 | 0.43088 | 0.60436 | 0.60839 | 0.67368 | 0.72564 | 0.7848 | 0.81225 | 0.85653 | 0.90853 | 0.94592 | 0.95909 | 0.97143 | 0.9704
2015 | 8 | 15 | 0.96687 | 0.9609 | 0.96534 | 0.96204 | 0.96329 | 0.95895 | 0.9808 | 0.98538 | 0.98275 | 0.9787 | 0.98665 | 0.99875 | 0.99895 | 0.99785 | 0.99876 | 0.99982 | 0.99996 | 1 | 1 | 1 | 0.99997 | 1 | 0.70145 | 0.85681
2015 | 8 | 16 | 0.70945 | 1 | 0.99598 | 0.94461 | 0.91495 | 0.84569 | 0.70415 | 0.61869 | 0.31495 | 0.51488 | 0.83119 | 0.98632 | 0.98634 | 0.99774 | 0.99269 | 0.99862 | 0.98941 | 0.99841 | 0.99837 | 0.98337 | 0.95361 | 0.99843 | 0.99937 | 0.99779
2015 | 8 | 17 | 0.99593 | 0.98576 | 0.97143 | 0.98367 | 0.92954 | 0.79366 | 0.69272 | 0.5717 | 0.46766 | 0.63665 | 0.81039 | 0.9148 | 0.92109 | 0.82521 | 0.75153 | 0.75856 | 0.71002 | 0.70447 | 0.70488 | 0.68577 | 0.68789 | 0.58813 | 0.51711 | 0.45074
2015 | 8 | 18 | 0.45445 | 0.38546 | 0.2751 | 0.22863 | 0.16296 | 0.10865 | 0.0635 | 0.037668 | 0.080862 | 0.1882 | 0.35161 | 0.43554 | 0.47517 | 0.4818 | 0.52214 | 0.57064 | 0.64259 | 0.62541 | 0.63404 | 0.66625 | 0.69604 | 0.63123 | 0.63539 | 0.59143
2015 | 8 | 19 | 0.57838 | 0.53393 | 0.52419 | 0.47614 | 0.37433 | 0.39564 | 0.41911 | 0.49838 | 0.54542 | 0.58466 | 0.60999 | 0.69312 | 0.8526 | 0.84343 | 0.83193 | 0.86045 | 0.89236 | 0.90081 | 0.77015 | 0.80653 | 0.45371 | 0.35251 | 0.46824 | 0.41045
2015 | 8 | 20 | 0.25512 | 0.29577 | 0.21741 | 0.24304 | 0.25359 | 0.41253 | 0.33814 | 0.66213 | 0.66886 | 0.21885 | 0.17603 | 0.35985 | 0.40772 | 0.37866 | 0.4947 | 0.64224 | 0.66954 | 0.83057 | 0.92666 | 0.84096 | 0.9761 | 0.98615 | 0.99668 | 0.97493
2015 | 8 | 21 | 0.9959 | 0.8047 | 0.92191 | 0.98633 | 0.9402 | 0.90377 | 0.90538 | 0.92473 | 0.91772 | 0.88989 | 0.85452 | 0.9139 | 0.85281 | 0.87673 | 0.94781 | 0.86375 | 0.81974 | 0.81422 | 0.80354 | 0.80558 | 0.75304 | 0.73882 | 0.73601 | 0.79983
2015 | 8 | 22 | 0.8563 | 0.87864 | 0.89073 | 0.86584 | 0.85316 | 0.65449 | 0.31889 | 0.39145 | 0.50637 | 0.74033 | 0.91608 | 0.92004 | 0.95141 | 0.98393 | 0.98246 | 0.98747 | 0.97682 | 0.97026 | 0.9357 | 0.91917 | 0.89511 | 0.9057 | 0.92211 | 0.94148
2015 | 8 | 23 | 0.96688 | 0.96997 | 0.9686 | 0.97496 | 0.95644 | 0.81858 | 0.77687 | 0.71757 | 0.83716 | 0.92463 | 0.93571 | 0.97337 | 0.99765 | 0.9991 | 0.99947 | 0.9995 | 0.99934 | 0.99864 | 0.69421 | 0.40287 | 0.77151 | 0.90573 | 0.97803 | 0.99118
2015 | 8 | 24 | 0.99454 | 0.95518 | 0.97827 | 0.98314 | 0.96304 | 0.89434 | 0.91814 | 0.98487 | 0.99457 | 0.81284 | 0.98188 | 0.99832 | 0.99846 | 0.98803 | 0.99708 | 0.99853 | 0.99774 | 0.99936 | 0.99991 | 0.99199 | 0.99677 | 0.99987 | 0.99974 | 0.99912
2015 | 8 | 25 | 0.9981 | 0.99732 | 0.99782 | 0.99818 | 0.99864 | 0.99954 | 0.99982 | 0.99987 | 0.99974 | 0.99962 | 0.99992 | 0.94705 | 0.97359 | 0.79266 | 1 | 0.99952 | 0.99935 | 0.99887 | 0.9997 | 0.99986 | 0.99989 | 0.99993 | 0.99997 | 1
2015 | 8 | 26 | 1 | 1 | 1 | 1 | 0.99994 | 0.99989 | 0.99988 | 0.99982 | 0.99994 | 0.99956 | 0.99977 | 0.99983 | 0.99963 | 0.99967 | 0.99974 | 0.99975 | 0.99981 | 0.99985 | 0.99993 | 0.9999 | 0.99995 | 0.99995 | 0.99991 | 0.9998
2015 | 8 | 27 | 0.99974 | 0.99962 | 0.99955 | 0.99949 | 0.99942 | 0.99742 | 0.99687 | 0.99869 | 0.99943 | 0.99979 | 0.99993 | 0.99991 | 0.99989 | 0.99994 | 0.99968 | 0.99922 | 0.99585 | 0.65271 | 0.34159 | 0.21445 | 0.1621 | 0.19997 | 0.15303 | 0.18125
2015 | 8 | 28 | 0.37005 | 0.61369 | 0.69043 | 0.27331 | 0.095516 | 0.019342 | 0.014868 | 0.028482 | 0.085716 | 0.14684 | 0.2351 | 0.27705 | 0.36771 | 0.51895 | 0.64934 | 0.65072 | 0.68678 | 0.72298 | 0.71711 | 0.55909 | 0.45129 | 0.47285 | 0.57959 | 0.68755
2015 | 8 | 29 | 0.81198 | 0.94953 | 0.96295 | 0.95021 | 0.9312 | 0.92993 | 0.89308 | 0.71744 | 0.89285 | 0.97531 | 0.98908 | 0.99228 | 0.98179 | 0.98734 | 0.98901 | 0.98527 | 0.98477 | 0.97333 | 0.98925 | 0.99734 | 0.98953 | 0.96237 | 0.98399 | 0.97319
2015 | 8 | 30 | 0.98069 | 0.99382 | 0.99541 | 0.98991 | 0.99585 | 0.99774 | 0.99854 | 0.99858 | 0.9988 | 0.99824 | 0.99789 | 0.98547 | 0.98874 | 0.99733 | 0.98969 | 0.99472 | 0.99245 | 0.98303 | 0.9958 | 0.99807 | 0.99923 | 0.99983 | 0.99989 | 0.99984
2015 | 8 | 31 | 0.99991 | 0.99977 | 0.99952 | 0.99878 | 0.99934 | 0.9983 | 0.99743 | 0.98354 | 0.94616 | 0.81914 | 0.80252 | 0.79046 | 0.79621 | 0.74683 | 0.70862 | 0.71647 | 0.8096 | 0.81943 | 0.67453 | 0.66911 | 0.57638 | 0.52577 | 0.43313 | 0.43967
2015 | 9 | 1 | 0.61077 | 0.67793 | 0.6782 | 0.59281 | 0.3634 | 0.10186 | 0.020662 | 0 | 0 | 0.022429 | 0.035104 | 0.12138 | 0.18502 | 0.19156 | 0.22564 | 0.21488 | 0.26732 | 0.32213 | 0.32415 | 0.34771 | 0.28252 | 0.087553 | 0.083338 | 0.11341
2015 | 9 | 2 | 0.13254 | 0.14647 | 0.14683 | 0.11823 | 0.090217 | 0.089003 | 0.12488 | 0.20674 | 0.47868 | 0.60732 | 0.67275 | 0.65169 | 0.67931 | 0.70909 | 0.75404 | 0.79514 | 0.8439 | 0.89321 | 0.90205 | 0.90644 | 0.98775 | 0.94306 | 0.94591 | 0.9059
2015 | 9 | 3 | 0.82498 | 0.89902 | 0.82083 | 0.50165 | 0.62591 | 0.58251 | 0.61423 | 0.65162 | 0.9073 | 0.90759 | 0.88048 | 0.7987 | 0.74369 | 0.74899 | 0.68499 | 0.66256 | 0.68122 | 0.68886 | 0.70162 | 0.80877 | 0.76398 | 0.75472 | 0.62384 | 0.67275
2015 | 9 | 4 | 0.69225 | 0.77525 | 0.76708 | 0.64702 | 0.35208 | 0.17547 | 0.36462 | 0.54847 | 0.24567 | 0.29892 | 0.57581 | 0.68701 | 0.69103 | 0.59476 | 0.66851 | 0.8267 | 0.88111 | 0.83957 | 0.89413 | 0.83121 | 0.8094 | 0.88527 | 0.91792 | 0.89495
2015 | 9 | 5 | 0.89148 | 0.85526 | 0.81729 | 0.81938 | 0.69109 | 0.49112 | 0.15269 | 0.10432 | 0.065057 | 0.009464 | 0.10544 | 0.20135 | 0.26264 | 0.30707 | 0.42818 | 0.47363 | 0.49881 | 0.53761 | 0.5796 | 0.52204 | 0.4582 | 0.28615 | 0.30119 | 0.29903
2015 | 9 | 6 | 0.30654 | 0.27185 | 0.2333 | 0.25827 | 0.23896 | 0.17403 | 0.34848 | 0.25635 | 0.17039 | 0.30601 | 0.54169 | 0.66164 | 0.7115 | 0.66051 | 0.65144 | 0.44533 | 0.29518 | 0.22344 | 0.14317 | 0.083611 | 0.070729 | 0.016765 | 0.009862 | 0.022305
2015 | 9 | 7 | 0.050304 | 0.065243 | 0.081684 | 0.10855 | 0.10837 | 0.098643 | 0.042598 | 0.05035 | 0.045168 | 0.045571 | 0.086009 | 0.13002 | 0.1555 | 0.14133 | 0.15676 | 0.21421 | 0.1909 | 0.19516 | 0.29479 | 0.31535 | 0.33588 | 0.25086 | 0.21491 | 0.2108
2015 | 9 | 8 | 0.27618 | 0.3166 | 0.24618 | 0.19847 | 0.19688 | 0.17891 | 0.20444 | 0.35213 | 0.51741 | 0.60193 | 0.61395 | 0.59991 | 0.40669 | 0.27285 | 0.21572 | 0.23251 | 0.24663 | 0.22285 | 0.23566 | 0.28231 | 0.25118 | 0.20679 | 0.19266 | 0.2478
2015 | 9 | 9 | 0.30266 | 0.39637 | 0.57333 | 0.67483 | 0.7526 | 0.80821 | 0.75281 | 0.57252 | 0.60042 | 0.60254 | 0.58988 | 0.56623 | 0.58898 | 0.53874 | 0.54002 | 0.56726 | 0.53998 | 0.51911 | 0.49433 | 0.51269 | 0.48845 | 0.58487 | 0.64132 | 0.62678
2015 | 9 | 10 | 0.59452 | 0.57446 | 0.59508 | 0.54966 | 0.43589 | 0.36266 | 0.17585 | 0.1092 | 0.076275 | 0.062998 | 0.056764 | 0.064362 | 0.12365 | 0.28945 | 0.28536 | 0.31991 | 0.36563 | 0.4289 | 0.57095 | 0.60881 | 0.54528 | 0.49778 | 0.59694 | 0.65582
2015 | 9 | 11 | 0.81123 | 0.89764 | 0.93202 | 0.95138 | 0.96408 | 0.94607 | 0.9711 | 0.97192 | 0.98778 | 0.99804 | 0.99899 | 0.99912 | 0.99846 | 0.98793 | 0.95027 | 0.72414 | 0.61427 | 0.54836 | 0.59155 | 0.57978 | 0.48429 | 0.36981 | 0.2796 | 0.27479
2015 | 9 | 12 | 0.33048 | 0.48901 | 0.75831 | 0.94557 | 0.93741 | 0.98175 | 0.99932 | 0.99964 | 0.99991 | 1 | 1 | 1 | 0.99911 | 0.91722 | 0.85957 | 0.55636 | 0.26613 | 0.37466 | 0.51911 | 0.68162 | 0.32503 | 0.18411 | 0.16998 | 0.27942
2015 | 9 | 13 | 0.31331 | 0.78522 | 0.91849 | 0.88633 | 0.63368 | 0.29912 | 0.28906 | 0.50666 | 0.83629 | 0.64775 | 0.83601 | 0.83663 | 0.8172 | 0.87581 | 0.90092 | 0.87297 | 0.79214 | 0.73035 | 0.64494 | 0.57628 | 0.4441 | 0.55683 | 0.40514 | 0.33582
2015 | 9 | 14 | 0.31418 | 0.34438 | 0.26188 | 0.16198 | 0.13178 | 0.10051 | 0.052123 | 0.047165 | 0 | 0 | 0.065938 | 0.11116 | 0.12136 | 0.10827 | 0.12816 | 0.13727 | 0.15756 | 0.17004 | 0.18147 | 0.19336 | 0.10014 | 0.085326 | 0.10907 | 0.14903
2015 | 9 | 15 | 0.1914 | 0.18671 | 0.19503 | 0.21055 | 0.15158 | 0.089313 | 0.045048 | 0.009971 | 0 | 0.008031 | 0.012313 | 0.058463 | 0.21997 | 0.25877 | 0.3176 | 0.36768 | 0.35508 | 0.33666 | 0.41071 | 0.39663 | 0.27997 | 0.10497 | 0.18404 | 0.16233
2015 | 9 | 16 | 0.10719 | 0.091188 | 0.080757 | 0.060946 | 0.026772 | 0.047674 | 0.043086 | 0.074797 | 0.1917 | 0.36151 | 0.41189 | 0.43609 | 0.54132 | 0.72409 | 0.68434 | 0.62029 | 0.6152 | 0.7811 | 0.83233 | 0.70006 | 0.54743 | 0.45447 | 0.45546 | 0.68508
2015 | 9 | 17 | 0.67112 | 0.58491 | 0.52678 | 0.45656 | 0.3934 | 0.47601 | 0.34112 | 0.34155 | 0.46555 | 0.57506 | 0.64654 | 0.59364 | 0.51458 | 0.42503 | 0.40806 | 0.3872 | 0.3241 | 0.3178 | 0.30359 | 0.25765 | 0.11812 | 0.056656 | 0.033162 | 0.008943
2015 | 9 | 18 | 0.015709 | 0.009108 | 0.018105 | 0.007491 | 0.010021 | 0.052478 | 0.097896 | 0.15929 | 0.18966 | 0.24293 | 0.39541 | 0.59124 | 0.63516 | 0.58976 | 0.44462 | 0.44248 | 0.53672 | 0.6437 | 0.64666 | 0.76025 | 0.71978 | 0.8012 | 0.80907 | 0.87099
2015 | 9 | 19 | 0.88662 | 0.91861 | 0.94398 | 0.94571 | 0.93583 | 0.91394 | 0.79912 | 0.65234 | 0.52293 | 0.4314 | 0.28945 | 0.24508 | 0.14771 | 0.10829 | 0.11199 | 0.13603 | 0.18636 | 0.21555 | 0.21829 | 0.20627 | 0.13795 | 0.20149 | 0.45166 | 0.52209
2015 | 9 | 20 | 0.5876 | 0.70696 | 0.64665 | 0.61092 | 0.53884 | 0.34064 | 0.15153 | 0.13737 | 0.21877 | 0.14805 | 0.11123 | 0.14785 | 0.39429 | 0.53148 | 0.58508 | 0.52601 | 0.52868 | 0.44994 | 0.30385 | 0.25278 | 0.069368 | 0.0613 | 0.051841 | 0.03642
2015 | 9 | 21 | 0.0152 | 0.0208 | 0.011434 | 0.030624 | 0.1279 | 0.34038 | 0.36172 | 0.33391 | 0.37135 | 0.44608 | 0.45731 | 0.5027 | 0.48464 | 0.3754 | 0.28738 | 0.13925 | 0.23457 | 0.37629 | 0.54114 | 0.53604 | 0.50607 | 0.62053 | 0.70313 | 0.78667
2015 | 9 | 22 | 0.63904 | 0.58291 | 0.41057 | 0.19274 | 0.070338 | 0.081238 | 0.0421 | 0.11273 | 0.17328 | 0.18027 | 0.21206 | 0.31864 | 0.30045 | 0.22091 | 0.19015 | 0.18385 | 0.075879 | 0.037102 | 0.080274 | 0.21067 | 0.51147 | 0.6819 | 0.91411 | 0.98924
2015 | 9 | 23 | 0.99832 | 0.99951 | 0.99968 | 0.99985 | 0.99995 | 0.99978 | 0.99594 | 0.98169 | 0.98827 | 0.93453 | 0.91922 | 0.81959 | 0.73636 | 0.74148 | 0.82535 | 0.72448 | 0.79666 | 0.79724 | 0.79248 | 0.85803 | 0.94641 | 0.97019 | 0.96411 | 0.98244
2015 | 9 | 24 | 0.99534 | 0.98807 | 0.85995 | 0.74708 | 0.35696 | 0.18134 | 0.18717 | 0.16171 | 0.39868 | 0.58291 | 0.79736 | 0.96342 | 0.96581 | 0.97921 | 0.97009 | 0.9755 | 0.99121 | 0.97633 | 0.99915 | 0.99968 | 0.99849 | 0.9972 | 0.9982 | 0.99811
2015 | 9 | 25 | 0.9883 | 0.99214 | 0.99816 | 0.98727 | 0.91385 | 0.61122 | 0.55516 | 0.55857 | 0.65042 | 0.47549 | 0.75612 | 0.73996 | 0.56097 | 0.383 | 0.49469 | 0.68826 | 0.7944 | 0.85549 | 0.9415 | 0.91288 | 0.95955 | 0.99791 | 0.99947 | 0.99956
2015 | 9 | 26 | 0.99951 | 0.99989 | 0.99992 | 0.97223 | 0.99996 | 0.98068 | 0.99805 | 0.99945 | 0.99691 | 0.99276 | 0.99791 | 0.96251 | 0.99817 | 0.99753 | 0.9993 | 0.99791 | 0.99829 | 0.99803 | 0.99934 | 0.99838 | 0.99781 | 0.99836 | 0.99963 | 0.99972
2015 | 9 | 27 | 0.99952 | 0.99938 | 0.99948 | 0.99945 | 0.9992 | 0.99886 | 0.99803 | 0.99821 | 0.99913 | 0.99919 | 0.99624 | 0.99441 | 0.99624 | 0.995 | 0.99442 | 0.9944 | 0.99016 | 0.97987 | 0.95644 | 0.93164 | 0.90661 | 0.88374 | 0.85549 | 0.87777
2015 | 9 | 28 | 0.8535 | 0.82095 | 0.81594 | 0.78679 | 0.74562 | 0.66971 | 0.62351 | 0.50875 | 0.44097 | 0.47127 | 0.52043 | 0.53957 | 0.48054 | 0.42909 | 0.38961 | 0.32709 | 0.27886 | 0.2817 | 0.25379 | 0.27342 | 0.084229 | 0.13194 | 0.10626 | 0.079792
2015 | 9 | 29 | 0.044238 | 0.038416 | 0.033801 | 0.008777 | 0.009791 | 0 | 0 | 0.065611 | 0.13754 | 0.22349 | 0.29939 | 0.42115 | 0.49852 | 0.42981 | 0.476 | 0.54163 | 0.61052 | 0.7126 | 0.77001 | 0.83802 | 0.9122 | 0.98816 | 0.99311 | 0.99731
2015 | 9 | 30 | 0.99823 | 0.99827 | 0.99097 | 0.97023 | 0.95663 | 0.91069 | 0.87002 | 0.93338 | 0.95122 | 0.9007 | 0.64032 | 0.39114 | 0.1866 | 0.041662 | 0.02853 | 0.037673 | 0.10162 | 0.059179 | 0.059163 | 0.050952 | 0.048411 | 0.092276 | 0.19269 | 0.27308
2015 | 10 | 1 | 0.30514 | 0.40371 | 0.51319 | 0.50761 | 0.51618 | 0.43486 | 0.28621 | 0.19089 | 0.17557 | 0.15184 | 0.10896 | 0.10135 | 0.096249 | 0.11225 | 0.097321 | 0.078534 | 0.060292 | 0.065228 | 0.069245 | 0.086667 | 0.076504 | 0.11733 | 0.10235 | 0.10857
2015 | 10 | 2 | 0.10172 | 0.085271 | 0.19677 | 0.25675 | 0.26861 | 0.2838 | 0.21493 | 0.11679 | 0.13142 | 0.17153 | 0.23348 | 0.19685 | 0.22146 | 0.24528 | 0.25946 | 0.2609 | 0.21811 | 0.21638 | 0.21006 | 0.19758 | 0.17476 | 0.36744 | 0.62388 | 0.73652
2015 | 10 | 3 | 0.68402 | 0.67714 | 0.5668 | 0.51484 | 0.4829 | 0.46478 | 0.42691 | 0.30402 | 0.3939 | 0.45252 | 0.46694 | 0.48539 | 0.45603 | 0.4612 | 0.45099 | 0.45703 | 0.48148 | 0.46123 | 0.47007 | 0.47898 | 0.37058 | 0.20338 | 0.12401 | 0.098305
2015 | 10 | 4 | 0.091796 | 0.098939 | 0.11464 | 0.0852 | 0.02298 | 0.009423 | 0.015157 | 0.025861 | 0.01412 | 0.024008 | 0.052858 | 0.079824 | 0.08975 | 0.087257 | 0.11007 | 0.10228 | 0.12948 | 0.19367 | 0.20379 | 0.21216 | 0.15802 | 0.24973 | 0.29133 | 0.42664
2015 | 10 | 5 | 0.5575 | 0.6122 | 0.69989 | 0.74482 | 0.74006 | 0.70878 | 0.61072 | 0.31582 | 0.37923 | 0.44875 | 0.38932 | 0.3488 | 0.43953 | 0.37202 | 0.24733 | 0.22586 | 0.18145 | 0.15889 | 0.19216 | 0.12465 | 0.093971 | 0.2775 | 0.39968 | 0.44622
2015 | 10 | 6 | 0.32462 | 0.30108 | 0.30917 | 0.33474 | 0.32839 | 0.2181 | 0.18151 | 0.30504 | 0.42155 | 0.54352 | 0.45639 | 0.42787 | 0.67451 | 0.79187 | 0.80383 | 0.75374 | 0.66335 | 0.57795 | 0.52231 | 0.47199 | 0.64841 | 0.64697 | 0.57654 | 0.51936
2015 | 10 | 7 | 0.54646 | 0.51679 | 0.58949 | 0.61334 | 0.57312 | 0.54078 | 0.42714 | 0.19862 | 0.12339 | 0.041893 | 0.01507 | 0.008132 | 0.018849 | 0.012799 | 0.031892 | 0.044017 | 0.063261 | 0.060815 | 0.032566 | 0.017076 | 0.009643 | 0.066419 | 0.16005 | 0.21162
2015 | 10 | 8 | 0.16984 | 0.16687 | 0.15993 | 0.18122 | 0.17754 | 0.18479 | 0.18767 | 0.067989 | 0.052641 | 0.032471 | 0.042651 | 0.034274 | 0.039844 | 0.018357 | 0.01416 | 0.019786 | 0.021878 | 0.010386 | 0 | 0.034739 | 0.083816 | 0.2355 | 0.2876 | 0.30792
2015 | 10 | 9 | 0.4102 | 0.49191 | 0.55526 | 0.58578 | 0.60174 | 0.56647 | 0.56304 | 0.39586 | 0.33945 | 0.31921 | 0.32458 | 0.30727 | 0.27111 | 0.24001 | 0.22881 | 0.20846 | 0.22834 | 0.28619 | 0.27087 | 0.22636 | 0.22818 | 0.39504 | 0.40047 | 0.30364
2015 | 10 | 10 | 0.2105 | 0.18704 | 0.20559 | 0.28131 | 0.31169 | 0.40703 | 0.51874 | 0.39713 | 0.38642 | 0.37581 | 0.37592 | 0.38439 | 0.37973 | 0.41675 | 0.3998 | 0.3639 | 0.27671 | 0.21248 | 0.18764 | 0.14311 | 0.011962 | 0.00752 | 0 | 0
2015 | 10 | 11 | 0 | 0 | 0.008008 | 0.025187 | 0.066984 | 0.13334 | 0.16619 | 0.23943 | 0.35733 | 0.50987 | 0.63531 | 0.65995 | 0.59995 | 0.57003 | 0.61907 | 0.52063 | 0.57566 | 0.68316 | 0.6557 | 0.86293 | 0.77665 | 0.82032 | 0.90956 | 0.85989
2015 | 10 | 12 | 0.741 | 0.78091 | 0.8556 | 0.5949 | 0.90596 | 0.52528 | 0.21767 | 0.10759 | 0.032739 | 0.075111 | 0.19922 | 0.39482 | 0.68484 | 0.81074 | 0.97633 | 0.97693 | 0.98925 | 0.99258 | 0.99891 | 0.99917 | 0.99948 | 0.9994 | 0.9994 | 0.99903
2015 | 10 | 13 | 0.99867 | 0.99886 | 0.9834 | 0.9792 | 0.97153 | 0.95528 | 0.91361 | 0.7789 | 0.88811 | 0.96528 | 0.98331 | 0.98072 | 0.92574 | 0.9601 | 0.98282 | 0.99921 | 0.99909 | 0.99783 | 0.97487 | 0.97264 | 0.99308 | 0.96621 | 0.98395 | 0.99895
2015 | 10 | 14 | 0.99943 | 0.99861 | 0.99768 | 0.99746 | 0.99186 | 0.96436 | 0.95919 | 0.98498 | 0.97311 | 0.9593 | 0.96627 | 0.91462 | 0.86107 | 0.79547 | 0.72977 | 0.76092 | 0.72082 | 0.69261 | 0.62766 | 0.61471 | 0.68271 | 0.66669 | 0.55109 | 0.37254
2015 | 10 | 15 | 0.45243 | 0.58722 | 0.78277 | 0.86726 | 0.78791 | 0.84486 | 0.95463 | 0.9562 | 0.93591 | 0.90081 | 0.86597 | 0.86672 | 0.89299 | 0.8668 | 0.86072 | 0.81695 | 0.82588 | 0.76724 | 0.62094 | 0.51583 | 0.4685 | 0.49985 | 0.47714 | 0.45685
2015 | 10 | 16 | 0.30788 | 0.30592 | 0.46839 | 0.57702 | 0.53275 | 0.38001 | 0.23975 | 0.16559 | 0.30758 | 0.42386 | 0.45859 | 0.52454 | 0.58222 | 0.61188 | 0.67749 | 0.68516 | 0.73704 | 0.75986 | 0.75774 | 0.72976 | 0.72021 | 0.6221 | 0.45515 | 0.32549
2015 | 10 | 17 | 0.19374 | 0.19123 | 0.21607 | 0.2451 | 0.29491 | 0.25605 | 0.17978 | 0.10161 | 0.13626 | 0.1579 | 0.22617 | 0.2046 | 0.18228 | 0.12887 | 0.12081 | 0.13378 | 0.25495 | 0.32848 | 0.30565 | 0.15818 | 0.088031 | 0.16035 | 0.19006 | 0.1983
2015 | 10 | 18 | 0.24576 | 0.36219 | 0.40198 | 0.40441 | 0.33415 | 0.23272 | 0.17478 | 0.12754 | 0.1892 | 0.188 | 0.19225 | 0.21841 | 0.2129 | 0.21182 | 0.22228 | 0.23934 | 0.2411 | 0.20676 | 0.19346 | 0.13995 | 0.023707 | 0.051623 | 0.008744 | 0.008635
2015 | 10 | 19 | 0.017335 | 0.023133 | 0.030438 | 0 | 0.041175 | 0.089766 | 0.084585 | 0.10328 | 0.15372 | 0.2274 | 0.36545 | 0.47491 | 0.56873 | 0.57775 | 0.64748 | 0.75737 | 0.83413 | 0.87232 | 0.91613 | 0.95146 | 0.97357 | 0.99518 | 0.99697 | 0.99544
2015 | 10 | 20 | 0.99132 | 0.98943 | 0.9679 | 0.67699 | 0.36387 | 0.24247 | 0.21029 | 0.18859 | 0.22568 | 0.16157 | 0.17799 | 0.1401 | 0.10723 | 0.090274 | 0.07696 | 0.11116 | 0.10641 | 0.085352 | 0.053153 | 0.020699 | 0.060527 | 0.10701 | 0.17186 | 0.21228
2015 | 10 | 21 | 0.2305 | 0.28874 | 0.32356 | 0.28629 | 0.26691 | 0.17371 | 0.10125 | 0.022981 | 0.011191 | 0 | 0 | 0.012075 | 0.01433 | 0.010592 | 0.009693 | 0.028997 | 0.033329 | 0.048261 | 0.070703 | 0.041972 | 0 | 0.043371 | 0.050037 | 0.073165
2015 | 10 | 22 | 0.13131 | 0.12293 | 0.19308 | 0.26748 | 0.27197 | 0.34789 | 0.24452 | 0.13983 | 0.14155 | 0.15449 | 0.13012 | 0.098743 | 0.079126 | 0.062159 | 0.018455 | 0 | 0 | 0.005961 | 0.0071 | 0.038759 | 0.052113 | 0.15535 | 0.15188 | 0.19391
2015 | 10 | 23 | 0.26175 | 0.34614 | 0.37962 | 0.40946 | 0.31693 | 0.2583 | 0.16879 | 0.057924 | 0.035565 | 0 | 0.031414 | 0.061456 | 0.090845 | 0.10611 | 0.12847 | 0.17867 | 0.2187 | 0.17508 | 0.19756 | 0.091641 | 0.020626 | 0.071065 | 0.10544 | 0.17
2015 | 10 | 24 | 0.25258 | 0.38438 | 0.58129 | 0.60474 | 0.58075 | 0.51425 | 0.40303 | 0.21958 | 0.1603 | 0.17189 | 0.13968 | 0.11793 | 0.10174 | 0.10587 | 0.13595 | 0.1093 | 0.081864 | 0.081829 | 0.03654 | 0.037855 | 0.067209 | 0.17399 | 0.19886 | 0.29248
2015 | 10 | 25 | 0.36599 | 0.57209 | 0.6128 | 0.60926 | 0.55721 | 0.49691 | 0.40642 | 0.25643 | 0.16636 | 0.082969 | 0.07733 | 0.056746 | 0.027688 | 0.018053 | 0.022269 | 0.021806 | 0.035099 | 0.040478 | 0.06228 | 0 | 0.016861 | 0.054075 | 0.060289 | 0.095552
2015 | 10 | 26 | 0.090987 | 0.16358 | 0.26792 | 0.43379 | 0.55659 | 0.51317 | 0.47676 | 0.29341 | 0.21677 | 0.25122 | 0.25784 | 0.29218 | 0.30208 | 0.31203 | 0.31826 | 0.28023 | 0.28349 | 0.25447 | 0.26782 | 0.11435 | 0.11227 | 0.065939 | 0.045081 | 0
2015 | 10 | 27 | 0.013456 | 0.015544 | 0.071956 | 0.15542 | 0.21007 | 0.21832 | 0.14325 | 0.10586 | 0.13473 | 0.13443 | 0.17263 | 0.12975 | 0.052235 | 0.026922 | 0.00769 | 0 | 0.00757 | 0.018359 | 0.022779 | 0.021843 | 0 | 0 | 0 | 0.04936
2015 | 10 | 28 | 0.13331 | 0.31246 | 0.38405 | 0.46477 | 0.5245 | 0.56889 | 0.56046 | 0.46523 | 0.42784 | 0.48379 | 0.50366 | 0.49903 | 0.46845 | 0.4683 | 0.50563 | 0.5256 | 0.52248 | 0.50545 | 0.53699 | 0.40305 | 0.35698 | 0.35791 | 0.27063 | 0.14368
2015 | 10 | 29 | 0.094491 | 0.10234 | 0.20839 | 0.25537 | 0.37409 | 0.5485 | 0.50736 | 0.38915 | 0.31292 | 0.34693 | 0.41751 | 0.44107 | 0.44241 | 0.40701 | 0.42029 | 0.43582 | 0.42291 | 0.50426 | 0.46227 | 0.50785 | 0.44542 | 0.48229 | 0.50912 | 0.34295
2015 | 10 | 30 | 0.23139 | 0.15457 | 0.083841 | 0.02308 | 0.055947 | 0.20828 | 0.24609 | 0.30416 | 0.28957 | 0.3525 | 0.48093 | 0.56102 | 0.6602 | 0.6802 | 0.61749 | 0.5777 | 0.49485 | 0.42249 | 0.50214 | 0.40735 | 0.35906 | 0.28274 | 0.23747 | 0.17985
2015 | 10 | 31 | 0.12484 | 0.072781 | 0.048616 | 0.057594 | 0.29202 | 0.54819 | 0.2597 | 0.20492 | 0.19548 | 0.22726 | 0.23157 | 0.17446 | 0.17271 | 0.14507 | 0.15309 | 0.087867 | 0.059838 | 0.063876 | 0.086634 | 0.01246 | 0.018666 | 0.065849 | 0.059149 | 0.1064
2015 | 11 | 1 | 0.17052 | 0.2565 | 0.33019 | 0.44448 | 0.45933 | 0.2987 | 0.16048 | 0.041826 | 0 | 0 | 0.006383 | 0 | 0 | 0 | 0.029192 | 0 | 0 | 0 | 0.007422 | 0 | 0 | 0 | 0 | 0.01587
2015 | 11 | 2 | 0.065183 | 0.055838 | 0.10287 | 0.21701 | 0.35508 | 0.39348 | 0.38204 | 0.39383 | 0.48345 | 0.72503 | 0.90688 | 0.93297 | 0.84203 | 0.68175 | 0.7532 | 0.85155 | 0.6326 | 0.48758 | 0.4342 | 0.75443 | 0.99077 | 0.99963 | 0.99966 | 0.99953
2015 | 11 | 3 | 0.99958 | 0.99983 | 0.88318 | 0.99994 | 0.99939 | 0.99861 | 0.99767 | 0.99396 | 0.96098 | 0.95337 | 0.85696 | 0.71695 | 0.6352 | 0.59007 | 0.40833 | 0.30665 | 0.37596 | 0.2908 | 0.26124 | 0.33019 | 0.27989 | 0.27963 | 0.29144 | 0.37348
2015 | 11 | 4 | 0.46726 | 0.61606 | 0.74447 | 0.75598 | 0.77816 | 0.78119 | 0.81851 | 0.85653 | 0.58938 | 0.4358 | 0.31465 | 0.39795 | 0.24566 | 0.27364 | 0.20353 | 0.1003 | 0.1265 | 0.23508 | 0.17512 | 0.077379 | 0.079965 | 0.065176 | 0.11143 | 0.13406
2015 | 11 | 5 | 0.19142 | 0.23606 | 0.27802 | 0.32503 | 0.29962 | 0.21915 | 0.17658 | 0.12697 | 0.096668 | 0.040315 | 0.022107 | 0.034937 | 0.058046 | 0.067331 | 0.10467 | 0.11086 | 0.090443 | 0.072355 | 0.079449 | 0 | 0.046058 | 0.056673 | 0.064386 | 0.058273
2015 | 11 | 6 | 0.035302 | 0.073125 | 0.17883 | 0.41864 | 0.58481 | 0.60748 | 0.58604 | 0.45667 | 0.28251 | 0.30039 | 0.26052 | 0.24528 | 0.24265 | 0.2372 | 0.24401 | 0.19914 | 0.17475 | 0.15087 | 0.14572 | 0.097716 | 0.043969 | 0.049578 | 0.040564 | 0.031518
2015 | 11 | 7 | 0.027601 | 0.009652 | 0.035258 | 0.21901 | 0.43258 | 0.45547 | 0.38698 | 0.36443 | 0.37521 | 0.41224 | 0.4791 | 0.43432 | 0.50472 | 0.57037 | 0.54861 | 0.55287 | 0.49996 | 0.41711 | 0.32815 | 0.12877 | 0.092296 | 0.10093 | 0.10708 | 0.042581
2015 | 11 | 8 | 0.020849 | 0.048721 | 0.20418 | 0.37719 | 0.415 | 0.41948 | 0.40452 | 0.3051 | 0.29974 | 0.34217 | 0.42311 | 0.48111 | 0.50907 | 0.52018 | 0.46204 | 0.43394 | 0.41038 | 0.25504 | 0.22631 | 0.091549 | 0.015937 | 0.024724 | 0.026717 | 0.062031
2015 | 11 | 9 | 0.11349 | 0.2208 | 0.33285 | 0.28526 | 0.23543 | 0.20405 | 0.15306 | 0.082651 | 0.093145 | 0.17355 | 0.22831 | 0.27009 | 0.36661 | 0.27039 | 0.28988 | 0.28046 | 0.25681 | 0.24137 | 0.12116 | 0 | 0 | 0 | 0.040108 | 0.054368
2015 | 11 | 10 | 0.094283 | 0.17142 | 0.29165 | 0.38269 | 0.29411 | 0.18855 | 0.10549 | 0.068624 | 0.065621 | 0.055194 | 0.060821 | 0.071581 | 0.099994 | 0.14289 | 0.10127 | 0.11199 | 0.14952 | 0.16806 | 0.19609 | 0.058627 | 0.088344 | 0.071625 | 0.080585 | 0.075816
2015 | 11 | 11 | 0.10667 | 0.24132 | 0.34876 | 0.45307 | 0.42205 | 0.32958 | 0.2115 | 0.13974 | 0.10872 | 0.1441 | 0.11973 | 0.11154 | 0.092879 | 0.10263 | 0.083134 | 0.1106 | 0.059175 | 0.01802 | 0.03688 | 0 | 0 | 0.026696 | 0.1687 | 0.48795
2015 | 11 | 12 | 0.70095 | 0.67394 | 0.19581 | 0.31849 | 0.46493 | 0.39722 | 0.31632 | 0.12699 | 0.017508 | 0.010814 | 0.036081 | 0.033671 | 0 | 0 | 0.007966 | 0.035883 | 0.080124 | 0.095791 | 0.098986 | 0 | 0.023378 | 0.024932 | 0.059463 | 0.058547
2015 | 11 | 13 | 0.076663 | 0.1285 | 0.1465 | 0.21787 | 0.2965 | 0.36099 | 0.37343 | 0.17812 | 0.11655 | 0.1005 | 0.13719 | 0.20865 | 0.23112 | 0.23677 | 0.24882 | 0.28171 | 0.29818 | 0.24669 | 0.2683 | 0.11019 | 0.097949 | 0.1157 | 0.11431 | 0.16302
2015 | 11 | 14 | 0.24015 | 0.24781 | 0.24089 | 0.13082 | 0.056022 | 0.074326 | 0.15837 | 0.090015 | 0.057733 | 0.028758 | 0.04377 | 0.056151 | 0.077063 | 0.029683 | 0.034041 | 0.046918 | 0.064892 | 0.07892 | 0.095526 | 0 | 0 | 0.025647 | 0.034899 | 0.023466
2015 | 11 | 15 | 0.043437 | 0.067286 | 0.061877 | 0.10515 | 0.15618 | 0.13364 | 0.050187 | 0.028604 | 0.060211 | 0.085018 | 0.12434 | 0.17706 | 0.18947 | 0.20337 | 0.20426 | 0.21494 | 0.21558 | 0.19984 | 0.22493 | 0.1481 | 0.40241 | 0.7652 | 0.87003 | 0.95709
2015 | 11 | 16 | 0.98897 | 0.99308 | 0.99712 | 0.99867 | 0.998 | 0.99829 | 0.99752 | 0.99167 | 0.9481 | 0.79177 | 0.42735 | 0.2664 | 0.16921 | 0.07149 | 0.12162 | 0.11298 | 0.11888 | 0.094243 | 0.042924 | 0.031481 | 0.050242 | 0.045864 | 0.042647 | 0.041391
2015 | 11 | 17 | 0.066683 | 0.07296 | 0.13402 | 0.20207 | 0.25521 | 0.27551 | 0.18662 | 0.15288 | 0.078764 | 0.11798 | 0.096412 | 0.099164 | 0.13709 | 0.18985 | 0.22868 | 0.27383 | 0.26841 | 0.18137 | 0.088397 | 0.006484 | 0 | 0 | 0 | 0.008524
2015 | 11 | 18 | 0.012854 | 0.0237 | 0.041687 | 0.041892 | 0.041903 | 0.073298 | 0.22087 | 0.14521 | 0.15949 | 0.2283 | 0.40997 | 0.55937 | 0.58962 | 0.56697 | 0.62555 | 0.57486 | 0.58255 | 0.40227 | 0.46717 | 0.2499 | 0.29085 | 0.303 | 0.29627 | 0.30336
2015 | 11 | 19 | 0.33326 | 0.37783 | 0.46297 | 0.38056 | 0.41928 | 0.30933 | 0.14841 | 0.045374 | 0.023561 | 0.037465 | 0.14075 | 0.21358 | 0.39819 | 0.59561 | 0.77658 | 0.82448 | 0.77431 | 0.75894 | 0.79544 | 0.91129 | 0.7383 | 0.44835 | 0.52988 | 0.67225
2015 | 11 | 20 | 0.71316 | 0.6317 | 0.64424 | 0.89202 | 0.96557 | 0.9761 | 0.89227 | 0.57806 | 0.26273 | 0.075567 | 0.12494 | 0.34604 | 0.37658 | 0.30823 | 0.18489 | 0.14675 | 0.045553 | 0.009236 | 0 | 0 | 0 | 0 | 0 | 0
2015 | 11 | 21 | 0 | 0.013462 | 0.02237 | 0.044276 | 0.07184 | 0.021885 | 0.047833 | 0.032608 | 0.027191 | 0.030511 | 0.015759 | 0.008639 | 0.010311 | 0 | 0 | 0.00615 | 0 | 0.006639 | 0.02677 | 0.039272 | 0.036437 | 0.061144 | 0.049056 | 0.15762
2015 | 11 | 22 | 0.40635 | 0.56448 | 0.54736 | 0.50969 | 0.61421 | 0.7495 | 0.94344 | 0.89204 | 0.87173 | 0.95245 | 0.96891 | 0.95791 | 0.93627 | 0.88163 | 0.86168 | 0.81567 | 0.65433 | 0.63479 | 0.56861 | 0.49877 | 0.60302 | 0.46511 | 0.40371 | 0.37402
2015 | 11 | 23 | 0.4774 | 0.54463 | 0.56391 | 0.5458 | 0.45714 | 0.35621 | 0.22771 | 0.078052 | 0.051264 | 0.006257 | 0 | 0.006333 | 0 | 0.034392 | 0.075825 | 0.098502 | 0.093652 | 0.080382 | 0.08302 | 0.02501 | 0 | 0 | 0 | 0.019255
2015 | 11 | 24 | 0.051291 | 0.072378 | 0.10684 | 0.083782 | 0.074097 | 0.071935 | 0.050678 | 0.03934 | 0.051074 | 0.01873 | 0.014695 | 0.03567 | 0.084752 | 0.066248 | 0.055038 | 0.05702 | 0.057446 | 0.046099 | 0.049172 | 0 | 0 | 0 | 0.008917 | 0
2015 | 11 | 25 | 0.009578 | 0.044797 | 0.0823 | 0.1444 | 0.11916 | 0.077886 | 0.059856 | 0.046515 | 0.058979 | 0.068121 | 0.072619 | 0.12097 | 0.19403 | 0.28804 | 0.32914 | 0.38551 | 0.36902 | 0.37224 | 0.37249 | 0.23778 | 0.11 | 0.014974 | 0.069914 | 0.046843
2015 | 11 | 26 | 0.02939 | 0.018106 | 0.029523 | 0.054542 | 0.18836 | 0.04137 | 0 | 0.14437 | 0.25003 | 0.068847 | 0.054255 | 0.061763 | 0.20307 | 0.38539 | 0.40575 | 0.49575 | 0.54106 | 0.56355 | 0.54563 | 0.53005 | 0.40399 | 0.29405 | 0.24059 | 0.22341
2015 | 11 | 27 | 0.1814 | 0.088702 | 0.033027 | 0.007552 | 0 | 0.052291 | 0.13577 | 0.16651 | 0.25964 | 0.36085 | 0.54779 | 0.69496 | 0.77173 | 0.77194 | 0.70605 | 0.55484 | 0.4034 | 0.4711 | 0.21358 | 0.13565 | 0.079609 | 0.085941 | 0.19426 | 0.24162
2015 | 11 | 28 | 0.26091 | 0.23169 | 0.17499 | 0.31341 | 0.33208 | 0.2106 | 0.10846 | 0.11642 | 0.17138 | 0.22052 | 0.22167 | 0.15496 | 0.1129 | 0.10601 | 0.12495 | 0.15242 | 0.20836 | 0.20549 | 0.23287 | 0.18727 | 0.25591 | 0.34612 | 0.35517 | 0.46398
2015 | 11 | 29 | 0.4961 | 0.53296 | 0.61929 | 0.61496 | 0.59762 | 0.44366 | 0.37501 | 0.43778 | 0.42995 | 0.47941 | 0.29247 | 0.18255 | 0.15979 | 0.07786 | 0.053877 | 0.035135 | 0.14181 | 0.32115 | 0.57249 | 0.63671 | 0.63982 | 0.67291 | 0.66427 | 0.58322
2015 | 11 | 30 | 0.57106 | 0.57688 | 0.66817 | 0.75998 | 0.72565 | 0.67207 | 0.52946 | 0.39666 | 0.27912 | 0.25407 | 0.23016 | 0.22395 | 0.18178 | 0.15496 | 0.14044 | 0.12502 | 0.12421 | 0.13725 | 0.15106 | 0.14326 | 0.34843 | 0.37951 | 0.41406 | 0.46955
2015 | 12 | 1 | 0.45122 | 0.48354 | 0.55608 | 0.58112 | 0.58167 | 0.49792 | 0.3884 | 0.22382 | 0.25646 | 0.32423 | 0.3217 | 0.34716 | 0.35391 | 0.36643 | 0.37203 | 0.39118 | 0.42788 | 0.43374 | 0.42491 | 0.25183 | 0.21447 | 0.20297 | 0.20526 | 0.15085
2015 | 12 | 2 | 0.07838 | 0.036691 | 0.039779 | 0.067425 | 0.13368 | 0.26828 | 0.30589 | 0.32481 | 0.4345 | 0.48273 | 0.56614 | 0.63714 | 0.68048 | 0.65674 | 0.61549 | 0.59177 | 0.54565 | 0.57457 | 0.63515 | 0.48137 | 0.46554 | 0.37039 | 0.31196 | 0.45298
2015 | 12 | 3 | 0.57407 | 0.59803 | 0.8037 | 0.6225 | 0.93312 | 0.95632 | 0.93293 | 0.80748 | 0.49732 | 0.36155 | 0.56899 | 0.61361 | 0.51817 | 0.37618 | 0.3418 | 0.33003 | 0.34422 | 0.2617 | 0.22608 | 0.13935 | 0.25748 | 0.2337 | 0.21591 | 0.22584
2015 | 12 | 4 | 0.26356 | 0.26729 | 0.32423 | 0.30145 | 0.29921 | 0.25546 | 0.22514 | 0.13304 | 0.0811 | 0.078429 | 0.057199 | 0.069076 | 0.098532 | 0.096176 | 0.13506 | 0.16956 | 0.19555 | 0.38266 | 0.54655 | 0.70866 | 0.81716 | 0.79494 | 0.80335 | 0.87968
2015 | 12 | 5 | 0.93285 | 0.89671 | 0.90624 | 0.94383 | 0.94403 | 0.91281 | 0.84302 | 0.67008 | 0.32707 | 0.27381 | 0.25981 | 0.23686 | 0.2214 | 0.22709 | 0.16991 | 0.17943 | 0.1838 | 0.20442 | 0.16707 | 0.037008 | 0.12935 | 0.13395 | 0.14256 | 0.1705
2015 | 12 | 6 | 0.17569 | 0.17991 | 0.1924 | 0.19724 | 0.1814 | 0.13035 | 0.13819 | 0.13287 | 0.032615 | 0.024078 | 0.020048 | 0.055967 | 0.043824 | 0.05412 | 0.086825 | 0.054906 | 0.041663 | 0.052014 | 0.057379 | 0.009828 | 0.041585 | 0.11013 | 0.21126 | 0.31664
2015 | 12 | 7 | 0.4462 | 0.4715 | 0.51705 | 0.41869 | 0.39616 | 0.3926 | 0.26506 | 0.14275 | 0.049797 | 0 | 0 | 0 | 0 | 0 | 0.007555 | 0.015243 | 0.017357 | 0.026416 | 0.053876 | 0.055252 | 0.045493 | 0.15142 | 0.4543 | 0.58635
2015 | 12 | 8 | 0.23179 | 0.31578 | 0.67599 | 0.87048 | 0.89796 | 0.92534 | 0.87649 | 0.73776 | 0.43973 | 0.36344 | 0.32477 | 0.37532 | 0.34024 | 0.33075 | 0.30687 | 0.30903 | 0.37715 | 0.33984 | 0.27949 | 0.14342 | 0.2072 | 0.35683 | 0.38883 | 0.41005
2015 | 12 | 9 | 0.42939 | 0.39517 | 0.27219 | 0.17046 | 0.13355 | 0.091966 | 0.048055 | 0.006948 | 0.12817 | 0.15476 | 0.18447 | 0.325 | 0.42726 | 0.53319 | 0.67799 | 0.66551 | 0.57399 | 0.51058 | 0.54041 | 0.39139 | 0.48718 | 0.52174 | 0.58588 | 0.68639
2015 | 12 | 10 | 0.76137 | 0.7039 | 0.69264 | 0.63296 | 0.44063 | 0.40392 | 0.55875 | 0.82324 | 0.50152 | 0.38593 | 0.37787 | 0.36333 | 0.39005 | 0.48257 | 0.58835 | 0.72015 | 0.70584 | 0.73622 | 0.74021 | 0.72876 | 0.88362 | 0.8787 | 0.84809 | 0.86331
2015 | 12 | 11 | 0.9435 | 0.97561 | 0.98607 | 0.98646 | 0.98166 | 0.95964 | 0.89211 | 0.67424 | 0.47941 | 0.47924 | 0.58648 | 0.79837 | 0.9742 | 0.97865 | 0.95681 | 0.94646 | 0.89502 | 0.92118 | 0.91799 | 0.95477 | 0.97839 | 0.96484 | 0.9325 | 0.92785
2015 | 12 | 12 | 0.95447 | 0.95011 | 0.96328 | 0.96455 | 0.92845 | 0.95467 | 0.90289 | 0.88937 | 0.86081 | 0.8254 | 0.77806 | 0.72807 | 0.7179 | 0.671 | 0.68308 | 0.65775 | 0.55094 | 0.50703 | 0.48173 | 0.4871 | 0.5696 | 0.53435 | 0.4882 | 0.60643
2015 | 12 | 13 | 0.70861 | 0.75945 | 0.79309 | 0.83176 | 0.79655 | 0.80074 | 0.76512 | 0.42335 | 0.22852 | 0.1782 | 0.16445 | 0.16225 | 0.15494 | 0.14479 | 0.16479 | 0.12297 | 0.10071 | 0.063645 | 0.031691 | 0 | 0 | 0 | 0.024058 | 0.064215
2015 | 12 | 14 | 0.061864 | 0.094286 | 0.16169 | 0.13634 | 0.12806 | 0.13705 | 0.15538 | 0.13353 | 0.080276 | 0.12906 | 0.13862 | 0.14779 | 0.1654 | 0.17231 | 0.14924 | 0.13614 | 0.14397 | 0.13568 | 0.13065 | 0.046117 | 0.055145 | 0.069087 | 0.07181 | 0.073261
2015 | 12 | 15 | 0.031073 | 0.026647 | 0.038933 | 0.10945 | 0.19453 | 0.29804 | 0.25255 | 0.19115 | 0.24269 | 0.24235 | 0.27274 | 0.34148 | 0.43449 | 0.51465 | 0.51851 | 0.56997 | 0.63383 | 0.65234 | 0.77967 | 0.68658 | 0.4822 | 0.54726 | 0.72273 | 0.83926
2015 | 12 | 16 | 0.82921 | 0.85209 | 0.84813 | 0.69238 | 0.55345 | 0.50823 | 0.51604 | 0.48921 | 0.32251 | 0.32873 | 0.19666 | 0.11626 | 0.040112 | 0.02657 | 0.081055 | 0.056687 | 0.045146 | 0.045771 | 0.042312 | 0.012011 | 0 | 0.11615 | 0.35357 | 0.60528
2015 | 12 | 17 | 0.75938 | 0.83359 | 0.81373 | 0.9733 | 0.99851 | 0.96461 | 0.7374 | 0.94452 | 0.95122 | 0.83932 | 0.8172 | 0.71739 | 0.56655 | 0.51453 | 0.40923 | 0.41495 | 0.32086 | 0.33039 | 0.33274 | 0.50131 | 0.64115 | 0.59128 | 0.61938 | 0.66815
2015 | 12 | 18 | 0.71633 | 0.7353 | 0.77275 | 0.78909 | 0.79494 | 0.77329 | 0.69611 | 0.63362 | 0.47249 | 0.44196 | 0.56364 | 0.6389 | 0.75097 | 0.8331 | 0.90805 | 0.92467 | 0.9269 | 0.88888 | 0.8642 | 0.9328 | 0.9342 | 0.93527 | 0.93901 | 0.93103
2015 | 12 | 19 | 0.9249 | 0.93257 | 0.90973 | 0.86663 | 0.80718 | 0.7134 | 0.51823 | 0.3346 | 0.11111 | 0.067278 | 0.049729 | 0.040439 | 0.0271 | 0.020236 | 0.020666 | 0.016144 | 0.018386 | 0.031815 | 0.076952 | 0 | 0 | 0 | 0 | 0.011429
2015 | 12 | 20 | 0.04061 | 0.065526 | 0.12781 | 0.18976 | 0.16767 | 0.15716 | 0.12903 | 0.12029 | 0.073522 | 0.086722 | 0.091159 | 0.063969 | 0.0552 | 0.059693 | 0.047101 | 0.042644 | 0.036676 | 0.03526 | 0.037274 | 0 | 0 | 0 | 0 | 0.010592
2015 | 12 | 21 | 0.026154 | 0.048939 | 0.098255 | 0.24566 | 0.43908 | 0.29889 | 0.25228 | 0.16664 | 0.092273 | 0.13445 | 0.082946 | 0.047598 | 0.04251 | 0.038427 | 0.017862 | 0.008001 | 0 | 0 | 0 | 0 | 0.026456 | 0.059237 | 0.08493 | 0.06322
2015 | 12 | 22 | 0.11088 | 0.092895 | 0.15401 | 0.18478 | 0.24379 | 0.30054 | 0.22714 | 0.11631 | 0.024999 | 0 | 0.012681 | 0.036653 | 0.035308 | 0.019545 | 0.054088 | 0.091976 | 0.1196 | 0.1593 | 0.17961 | 0.033039 | 0.054786 | 0.052499 | 0.058122 | 0.029472
2015 | 12 | 23 | 0.033672 | 0.052785 | 0.089797 | 0.10714 | 0.18559 | 0.47754 | 0.43608 | 0.33278 | 0.24085 | 0.36055 | 0.64313 | 0.75814 | 0.79033 | 0.82545 | 0.875 | 0.82512 | 0.82587 | 0.93508 | 0.98716 | 0.99956 | 0.99995 | 0.99991 | 0.99287 | 0.93117
2015 | 12 | 24 | 0.67228 | 0.55042 | 0.55866 | 0.42643 | 0.22575 | 0.10735 | 0.034987 | 0.032461 | 0.069422 | 0.10392 | 0.12741 | 0.16073 | 0.19832 | 0.15059 | 0.16654 | 0.17114 | 0.17017 | 0.16382 | 0.086412 | 0.016637 | 0.087335 | 0.10519 | 0.12332 | 0.11921
2015 | 12 | 25 | 0.21526 | 0.29087 | 0.30269 | 0.30315 | 0.3097 | 0.30126 | 0.32977 | 0.22316 | 0.12101 | 0.076969 | 0.033064 | 0.022944 | 0 | 0.009971 | 0.043761 | 0.027178 | 0.008418 | 0 | 0 | 0 | 0 | 0.022656 | 0.061103 | 0.10144
2015 | 12 | 26 | 0.13815 | 0.17642 | 0.23322 | 0.29136 | 0.35505 | 0.2712 | 0.22762 | 0.16728 | 0.099551 | 0.094682 | 0.069826 | 0.068237 | 0.068322 | 0.063754 | 0.063276 | 0.049818 | 0.076409 | 0.073201 | 0.083805 | 0.019323 | 0.073331 | 0.065204 | 0.021932 | 0.05167
2015 | 12 | 27 | 0.16857 | 0.18369 | 0.23134 | 0.21712 | 0.21575 | 0.19 | 0.14308 | 0.094795 | 0.043389 | 0.057372 | 0.023939 | 0 | 0 | 0.012762 | 0.025211 | 0.03317 | 0.037969 | 0.026773 | 0.006406 | 0 | 0 | 0 | 0 | 0.028952
2015 | 12 | 28 | 0.073784 | 0.1382 | 0.2091 | 0.25715 | 0.25626 | 0.24254 | 0.22781 | 0.10299 | 0.045872 | 0.008977 | 0 | 0.015031 | 0.039098 | 0.081982 | 0.10281 | 0.11029 | 0.10468 | 0.075288 | 0.079452 | 0 | 0.010212 | 0.014254 | 0.051164 | 0.07199
2015 | 12 | 29 | 0.12432 | 0.16259 | 0.26303 | 0.21496 | 0.21315 | 0.2097 | 0.17515 | 0.13408 | 0.066063 | 0.019806 | 0.031213 | 0.029588 | 0.074713 | 0.09099 | 0.13886 | 0.19406 | 0.245 | 0.3253 | 0.41637 | 0.31804 | 0.27939 | 0.25526 | 0.22558 | 0.11739
2015 | 12 | 30 | 0.057911 | 0.033615 | 0.082867 | 0.19558 | 0.357 | 0.72972 | 0.78593 | 0.58385 | 0.41113 | 0.37895 | 0.43003 | 0.48393 | 0.56045 | 0.60126 | 0.55271 | 0.66203 | 0.77008 | 0.83931 | 0.87653 | 0.88813 | 0.92192 | 0.92275 | 0.90803 | 0.80733
2015 | 12 | 31 | 0.67166 | 0.57382 | 0.52926 | 0.4689 | 0.45676 | 0.38859 | 0.32073 | 0.2956 | 0.14379 | 0.24395 | 0.64244 | 0.3495 | 0.30853 | 0.23666 | 0.22629 | 0.18087 | 0.13695 | 0.11916 | 0.080385 | 0.11036 | 0.13425 | 0.19403 | 0.23756 | 0.24953

## Solar(z3)
Year | Month | Day | 1 | 2 | 3 | 4 | 5 | 6 | 7 | 8 | 9 | 10 | 11 | 12 | 13 | 14 | 15 | 16 | 17 | 18 | 19 | 20 | 21 | 22 | 23 | 24
2015 | 1 | 1 | 0 | 0 | 0 | 0 | 0 | 0 | 0.1 | 0.3 | 0.48 | 0.64 | 0.75 | 0.83 | 0.85 | 0.83 | 0.75 | 0.63 | 0.47 | 0.29 | 0.09 | 0 | 0 | 0 | 0 | 0
2015 | 1 | 2 | 0 | 0 | 0 | 0 | 0 | 0 | 0.1 | 0.3 | 0.48 | 0.64 | 0.75 | 0.83 | 0.85 | 0.83 | 0.75 | 0.63 | 0.47 | 0.29 | 0.09 | 0 | 0 | 0 | 0 | 0
2015 | 1 | 3 | 0 | 0 | 0 | 0 | 0 | 0 | 0.1 | 0.3 | 0.48 | 0.64 | 0.75 | 0.83 | 0.85 | 0.83 | 0.75 | 0.63 | 0.47 | 0.29 | 0.09 | 0 | 0 | 0 | 0 | 0
2015 | 1 | 4 | 0 | 0 | 0 | 0 | 0 | 0 | 0.1 | 0.3 | 0.48 | 0.64 | 0.75 | 0.83 | 0.85 | 0.83 | 0.75 | 0.63 | 0.47 | 0.29 | 0.09 | 0 | 0 | 0 | 0 | 0
2015 | 1 | 5 | 0 | 0 | 0 | 0 | 0 | 0 | 0.1 | 0.3 | 0.48 | 0.64 | 0.75 | 0.83 | 0.85 | 0.83 | 0.75 | 0.63 | 0.47 | 0.29 | 0.09 | 0 | 0 | 0 | 0 | 0
2015 | 1 | 6 | 0 | 0 | 0 | 0 | 0 | 0 | 0.1 | 0.3 | 0.48 | 0.64 | 0.75 | 0.83 | 0.85 | 0.83 | 0.75 | 0.63 | 0.47 | 0.29 | 0.09 | 0 | 0 | 0 | 0 | 0
2015 | 1 | 7 | 0 | 0 | 0 | 0 | 0 | 0 | 0.1 | 0.3 | 0.48 | 0.64 | 0.75 | 0.83 | 0.85 | 0.83 | 0.75 | 0.63 | 0.47 | 0.29 | 0.09 | 0 | 0 | 0 | 0 | 0
2015 | 1 | 8 | 0 | 0 | 0 | 0 | 0 | 0 | 0.1 | 0.3 | 0.48 | 0.64 | 0.75 | 0.83 | 0.85 | 0.83 | 0.75 | 0.63 | 0.47 | 0.29 | 0.09 | 0 | 0 | 0 | 0 | 0
2015 | 1 | 9 | 0 | 0 | 0 | 0 | 0 | 0 | 0.1 | 0.3 | 0.48 | 0.64 | 0.75 | 0.83 | 0.85 | 0.83 | 0.75 | 0.63 | 0.47 | 0.29 | 0.09 | 0 | 0 | 0 | 0 | 0
2015 | 1 | 10 | 0 | 0 | 0 | 0 | 0 | 0 | 0.1 | 0.3 | 0.48 | 0.64 | 0.75 | 0.83 | 0.85 | 0.83 | 0.75 | 0.63 | 0.47 | 0.29 | 0.09 | 0 | 0 | 0 | 0 | 0
2015 | 1 | 11 | 0 | 0 | 0 | 0 | 0 | 0 | 0.1 | 0.3 | 0.48 | 0.64 | 0.75 | 0.83 | 0.85 | 0.83 | 0.75 | 0.63 | 0.47 | 0.29 | 0.09 | 0 | 0 | 0 | 0 | 0
2015 | 1 | 12 | 0 | 0 | 0 | 0 | 0 | 0 | 0.1 | 0.3 | 0.48 | 0.64 | 0.75 | 0.83 | 0.85 | 0.83 | 0.75 | 0.63 | 0.47 | 0.29 | 0.09 | 0 | 0 | 0 | 0 | 0
2015 | 1 | 13 | 0 | 0 | 0 | 0 | 0 | 0 | 0.1 | 0.3 | 0.48 | 0.64 | 0.75 | 0.83 | 0.85 | 0.83 | 0.75 | 0.63 | 0.47 | 0.29 | 0.09 | 0 | 0 | 0 | 0 | 0
2015 | 1 | 14 | 0 | 0 | 0 | 0 | 0 | 0 | 0.1 | 0.3 | 0.48 | 0.64 | 0.75 | 0.83 | 0.85 | 0.83 | 0.75 | 0.63 | 0.47 | 0.29 | 0.09 | 0 | 0 | 0 | 0 | 0
2015 | 1 | 15 | 0 | 0 | 0 | 0 | 0 | 0 | 0.1 | 0.3 | 0.48 | 0.64 | 0.75 | 0.83 | 0.85 | 0.83 | 0.75 | 0.63 | 0.47 | 0.29 | 0.09 | 0 | 0 | 0 | 0 | 0
2015 | 1 | 16 | 0 | 0 | 0 | 0 | 0 | 0 | 0.1 | 0.3 | 0.48 | 0.64 | 0.75 | 0.83 | 0.85 | 0.83 | 0.75 | 0.63 | 0.47 | 0.29 | 0.09 | 0 | 0 | 0 | 0 | 0
2015 | 1 | 17 | 0 | 0 | 0 | 0 | 0 | 0 | 0.1 | 0.3 | 0.48 | 0.64 | 0.75 | 0.83 | 0.85 | 0.83 | 0.75 | 0.63 | 0.47 | 0.29 | 0.09 | 0 | 0 | 0 | 0 | 0
2015 | 1 | 18 | 0 | 0 | 0 | 0 | 0 | 0 | 0.1 | 0.3 | 0.48 | 0.64 | 0.75 | 0.83 | 0.85 | 0.83 | 0.75 | 0.63 | 0.47 | 0.29 | 0.09 | 0 | 0 | 0 | 0 | 0
2015 | 1 | 19 | 0 | 0 | 0 | 0 | 0 | 0 | 0.1 | 0.3 | 0.48 | 0.64 | 0.75 | 0.83 | 0.85 | 0.83 | 0.75 | 0.63 | 0.47 | 0.29 | 0.09 | 0 | 0 | 0 | 0 | 0
2015 | 1 | 20 | 0 | 0 | 0 | 0 | 0 | 0 | 0.1 | 0.3 | 0.48 | 0.64 | 0.75 | 0.83 | 0.85 | 0.83 | 0.75 | 0.63 | 0.47 | 0.29 | 0.09 | 0 | 0 | 0 | 0 | 0
2015 | 1 | 21 | 0 | 0 | 0 | 0 | 0 | 0 | 0.1 | 0.3 | 0.48 | 0.64 | 0.75 | 0.83 | 0.85 | 0.83 | 0.75 | 0.63 | 0.47 | 0.29 | 0.09 | 0 | 0 | 0 | 0 | 0
2015 | 1 | 22 | 0 | 0 | 0 | 0 | 0 | 0 | 0.1 | 0.3 | 0.48 | 0.64 | 0.75 | 0.83 | 0.85 | 0.83 | 0.75 | 0.63 | 0.47 | 0.29 | 0.09 | 0 | 0 | 0 | 0 | 0
2015 | 1 | 23 | 0 | 0 | 0 | 0 | 0 | 0 | 0.1 | 0.3 | 0.48 | 0.64 | 0.75 | 0.83 | 0.85 | 0.83 | 0.75 | 0.63 | 0.47 | 0.29 | 0.09 | 0 | 0 | 0 | 0 | 0
2015 | 1 | 24 | 0 | 0 | 0 | 0 | 0 | 0 | 0.1 | 0.3 | 0.48 | 0.64 | 0.75 | 0.83 | 0.85 | 0.83 | 0.75 | 0.63 | 0.47 | 0.29 | 0.09 | 0 | 0 | 0 | 0 | 0
2015 | 1 | 25 | 0 | 0 | 0 | 0 | 0 | 0 | 0.1 | 0.3 | 0.48 | 0.64 | 0.75 | 0.83 | 0.85 | 0.83 | 0.75 | 0.63 | 0.47 | 0.29 | 0.09 | 0 | 0 | 0 | 0 | 0
2015 | 1 | 26 | 0 | 0 | 0 | 0 | 0 | 0 | 0.1 | 0.3 | 0.48 | 0.64 | 0.75 | 0.83 | 0.85 | 0.83 | 0.75 | 0.63 | 0.47 | 0.29 | 0.09 | 0 | 0 | 0 | 0 | 0
2015 | 1 | 27 | 0 | 0 | 0 | 0 | 0 | 0 | 0.1 | 0.3 | 0.48 | 0.64 | 0.75 | 0.83 | 0.85 | 0.83 | 0.75 | 0.63 | 0.47 | 0.29 | 0.09 | 0 | 0 | 0 | 0 | 0
2015 | 1 | 28 | 0 | 0 | 0 | 0 | 0 | 0 | 0.1 | 0.3 | 0.48 | 0.64 | 0.75 | 0.83 | 0.85 | 0.83 | 0.75 | 0.63 | 0.47 | 0.29 | 0.09 | 0 | 0 | 0 | 0 | 0
2015 | 1 | 29 | 0 | 0 | 0 | 0 | 0 | 0 | 0.1 | 0.3 | 0.48 | 0.64 | 0.75 | 0.83 | 0.85 | 0.83 | 0.75 | 0.63 | 0.47 | 0.29 | 0.09 | 0 | 0 | 0 | 0 | 0
2015 | 1 | 30 | 0 | 0 | 0 | 0 | 0 | 0 | 0.1 | 0.3 | 0.48 | 0.64 | 0.75 | 0.83 | 0.85 | 0.83 | 0.75 | 0.63 | 0.47 | 0.29 | 0.09 | 0 | 0 | 0 | 0 | 0
2015 | 1 | 31 | 0 | 0 | 0 | 0 | 0 | 0 | 0.1 | 0.3 | 0.48 | 0.64 | 0.75 | 0.83 | 0.85 | 0.83 | 0.75 | 0.63 | 0.47 | 0.29 | 0.09 | 0 | 0 | 0 | 0 | 0
2015 | 2 | 1 | 0 | 0 | 0 | 0 | 0 | 0 | 0.05 | 0.24 | 0.41 | 0.55 | 0.66 | 0.73 | 0.75 | 0.73 | 0.65 | 0.54 | 0.39 | 0.22 | 0.05 | 0 | 0 | 0 | 0 | 0
2015 | 2 | 2 | 0 | 0 | 0 | 0 | 0 | 0 | 0.05 | 0.24 | 0.41 | 0.55 | 0.66 | 0.73 | 0.75 | 0.73 | 0.65 | 0.54 | 0.39 | 0.22 | 0.05 | 0 | 0 | 0 | 0 | 0
2015 | 2 | 3 | 0 | 0 | 0 | 0 | 0 | 0 | 0.05 | 0.24 | 0.41 | 0.55 | 0.66 | 0.73 | 0.75 | 0.73 | 0.65 | 0.54 | 0.39 | 0.22 | 0.05 | 0 | 0 | 0 | 0 | 0
2015 | 2 | 4 | 0 | 0 | 0 | 0 | 0 | 0 | 0.05 | 0.24 | 0.41 | 0.55 | 0.66 | 0.73 | 0.75 | 0.73 | 0.65 | 0.54 | 0.39 | 0.22 | 0.05 | 0 | 0 | 0 | 0 | 0
2015 | 2 | 5 | 0 | 0 | 0 | 0 | 0 | 0 | 0.05 | 0.24 | 0.41 | 0.55 | 0.66 | 0.73 | 0.75 | 0.73 | 0.65 | 0.54 | 0.39 | 0.22 | 0.05 | 0 | 0 | 0 | 0 | 0
2015 | 2 | 6 | 0 | 0 | 0 | 0 | 0 | 0 | 0.05 | 0.24 | 0.41 | 0.55 | 0.66 | 0.73 | 0.75 | 0.73 | 0.65 | 0.54 | 0.39 | 0.22 | 0.05 | 0 | 0 | 0 | 0 | 0
2015 | 2 | 7 | 0 | 0 | 0 | 0 | 0 | 0 | 0.05 | 0.24 | 0.41 | 0.55 | 0.66 | 0.73 | 0.75 | 0.73 | 0.65 | 0.54 | 0.39 | 0.22 | 0.05 | 0 | 0 | 0 | 0 | 0
2015 | 2 | 8 | 0 | 0 | 0 | 0 | 0 | 0 | 0.05 | 0.24 | 0.41 | 0.55 | 0.66 | 0.73 | 0.75 | 0.73 | 0.65 | 0.54 | 0.39 | 0.22 | 0.05 | 0 | 0 | 0 | 0 | 0
2015 | 2 | 9 | 0 | 0 | 0 | 0 | 0 | 0 | 0.05 | 0.24 | 0.41 | 0.55 | 0.66 | 0.73 | 0.75 | 0.73 | 0.65 | 0.54 | 0.39 | 0.22 | 0.05 | 0 | 0 | 0 | 0 | 0
2015 | 2 | 10 | 0 | 0 | 0 | 0 | 0 | 0 | 0.05 | 0.24 | 0.41 | 0.55 | 0.66 | 0.73 | 0.75 | 0.73 | 0.65 | 0.54 | 0.39 | 0.22 | 0.05 | 0 | 0 | 0 | 0 | 0
2015 | 2 | 11 | 0 | 0 | 0 | 0 | 0 | 0 | 0.05 | 0.24 | 0.41 | 0.55 | 0.66 | 0.73 | 0.75 | 0.73 | 0.65 | 0.54 | 0.39 | 0.22 | 0.05 | 0 | 0 | 0 | 0 | 0
2015 | 2 | 12 | 0 | 0 | 0 | 0 | 0 | 0 | 0.05 | 0.24 | 0.41 | 0.55 | 0.66 | 0.73 | 0.75 | 0.73 | 0.65 | 0.54 | 0.39 | 0.22 | 0.05 | 0 | 0 | 0 | 0 | 0
2015 | 2 | 13 | 0 | 0 | 0 | 0 | 0 | 0 | 0.05 | 0.24 | 0.41 | 0.55 | 0.66 | 0.73 | 0.75 | 0.73 | 0.65 | 0.54 | 0.39 | 0.22 | 0.05 | 0 | 0 | 0 | 0 | 0
2015 | 2 | 14 | 0 | 0 | 0 | 0 | 0 | 0 | 0.05 | 0.24 | 0.41 | 0.55 | 0.66 | 0.73 | 0.75 | 0.73 | 0.65 | 0.54 | 0.39 | 0.22 | 0.05 | 0 | 0 | 0 | 0 | 0
2015 | 2 | 15 | 0 | 0 | 0 | 0 | 0 | 0 | 0.05 | 0.24 | 0.41 | 0.55 | 0.66 | 0.73 | 0.75 | 0.73 | 0.65 | 0.54 | 0.39 | 0.22 | 0.05 | 0 | 0 | 0 | 0 | 0
2015 | 2 | 16 | 0 | 0 | 0 | 0 | 0 | 0 | 0.05 | 0.24 | 0.41 | 0.55 | 0.66 | 0.73 | 0.75 | 0.73 | 0.65 | 0.54 | 0.39 | 0.22 | 0.05 | 0 | 0 | 0 | 0 | 0
2015 | 2 | 17 | 0 | 0 | 0 | 0 | 0 | 0 | 0.05 | 0.24 | 0.41 | 0.55 | 0.66 | 0.73 | 0.75 | 0.73 | 0.65 | 0.54 | 0.39 | 0.22 | 0.05 | 0 | 0 | 0 | 0 | 0
2015 | 2 | 18 | 0 | 0 | 0 | 0 | 0 | 0 | 0.05 | 0.24 | 0.41 | 0.55 | 0.66 | 0.73 | 0.75 | 0.73 | 0.65 | 0.54 | 0.39 | 0.22 | 0.05 | 0 | 0 | 0 | 0 | 0
2015 | 2 | 19 | 0 | 0 | 0 | 0 | 0 | 0 | 0.05 | 0.24 | 0.41 | 0.55 | 0.66 | 0.73 | 0.75 | 0.73 | 0.65 | 0.54 | 0.39 | 0.22 | 0.05 | 0 | 0 | 0 | 0 | 0
2015 | 2 | 20 | 0 | 0 | 0 | 0 | 0 | 0 | 0.05 | 0.24 | 0.41 | 0.55 | 0.66 | 0.73 | 0.75 | 0.73 | 0.65 | 0.54 | 0.39 | 0.22 | 0.05 | 0 | 0 | 0 | 0 | 0
2015 | 2 | 21 | 0 | 0 | 0 | 0 | 0 | 0 | 0.05 | 0.24 | 0.41 | 0.55 | 0.66 | 0.73 | 0.75 | 0.73 | 0.65 | 0.54 | 0.39 | 0.22 | 0.05 | 0 | 0 | 0 | 0 | 0
2015 | 2 | 22 | 0 | 0 | 0 | 0 | 0 | 0 | 0.05 | 0.24 | 0.41 | 0.55 | 0.66 | 0.73 | 0.75 | 0.73 | 0.65 | 0.54 | 0.39 | 0.22 | 0.05 | 0 | 0 | 0 | 0 | 0
2015 | 2 | 23 | 0 | 0 | 0 | 0 | 0 | 0 | 0.05 | 0.24 | 0.41 | 0.55 | 0.66 | 0.73 | 0.75 | 0.73 | 0.65 | 0.54 | 0.39 | 0.22 | 0.05 | 0 | 0 | 0 | 0 | 0
2015 | 2 | 24 | 0 | 0 | 0 | 0 | 0 | 0 | 0.05 | 0.24 | 0.41 | 0.55 | 0.66 | 0.73 | 0.75 | 0.73 | 0.65 | 0.54 | 0.39 | 0.22 | 0.05 | 0 | 0 | 0 | 0 | 0
2015 | 2 | 25 | 0 | 0 | 0 | 0 | 0 | 0 | 0.05 | 0.24 | 0.41 | 0.55 | 0.66 | 0.73 | 0.75 | 0.73 | 0.65 | 0.54 | 0.39 | 0.22 | 0.05 | 0 | 0 | 0 | 0 | 0
2015 | 2 | 26 | 0 | 0 | 0 | 0 | 0 | 0 | 0.05 | 0.24 | 0.41 | 0.55 | 0.66 | 0.73 | 0.75 | 0.73 | 0.65 | 0.54 | 0.39 | 0.22 | 0.05 | 0 | 0 | 0 | 0 | 0
2015 | 2 | 27 | 0 | 0 | 0 | 0 | 0 | 0 | 0.05 | 0.24 | 0.41 | 0.55 | 0.66 | 0.73 | 0.75 | 0.73 | 0.65 | 0.54 | 0.39 | 0.22 | 0.05 | 0 | 0 | 0 | 0 | 0
2015 | 2 | 28 | 0 | 0 | 0 | 0 | 0 | 0 | 0.05 | 0.24 | 0.41 | 0.55 | 0.66 | 0.73 | 0.75 | 0.73 | 0.65 | 0.54 | 0.39 | 0.22 | 0.05 | 0 | 0 | 0 | 0 | 0
2015 | 3 | 1 | 0 | 0 | 0 | 0 | 0 | 0 | 0 | 0.2 | 0.41 | 0.59 | 0.72 | 0.82 | 0.85 | 0.83 | 0.75 | 0.62 | 0.44 | 0.24 | 0.03 | 0 | 0 | 0 | 0 | 0
2015 | 3 | 2 | 0 | 0 | 0 | 0 | 0 | 0 | 0 | 0.2 | 0.41 | 0.59 | 0.72 | 0.82 | 0.85 | 0.83 | 0.75 | 0.62 | 0.44 | 0.24 | 0.03 | 0 | 0 | 0 | 0 | 0
2015 | 3 | 3 | 0 | 0 | 0 | 0 | 0 | 0 | 0 | 0.2 | 0.41 | 0.59 | 0.72 | 0.82 | 0.85 | 0.83 | 0.75 | 0.62 | 0.44 | 0.24 | 0.03 | 0 | 0 | 0 | 0 | 0
2015 | 3 | 4 | 0 | 0 | 0 | 0 | 0 | 0 | 0 | 0.2 | 0.41 | 0.59 | 0.72 | 0.82 | 0.85 | 0.83 | 0.75 | 0.62 | 0.44 | 0.24 | 0.03 | 0 | 0 | 0 | 0 | 0
2015 | 3 | 5 | 0 | 0 | 0 | 0 | 0 | 0 | 0 | 0.2 | 0.41 | 0.59 | 0.72 | 0.82 | 0.85 | 0.83 | 0.75 | 0.62 | 0.44 | 0.24 | 0.03 | 0 | 0 | 0 | 0 | 0
2015 | 3 | 6 | 0 | 0 | 0 | 0 | 0 | 0 | 0 | 0.2 | 0.41 | 0.59 | 0.72 | 0.82 | 0.85 | 0.83 | 0.75 | 0.62 | 0.44 | 0.24 | 0.03 | 0 | 0 | 0 | 0 | 0
2015 | 3 | 7 | 0 | 0 | 0 | 0 | 0 | 0 | 0 | 0.2 | 0.41 | 0.59 | 0.72 | 0.82 | 0.85 | 0.83 | 0.75 | 0.62 | 0.44 | 0.24 | 0.03 | 0 | 0 | 0 | 0 | 0
2015 | 3 | 8 | 0 | 0 | 0 | 0 | 0 | 0 | 0 | 0.2 | 0.41 | 0.59 | 0.72 | 0.82 | 0.85 | 0.83 | 0.75 | 0.62 | 0.44 | 0.24 | 0.03 | 0 | 0 | 0 | 0 | 0
2015 | 3 | 9 | 0 | 0 | 0 | 0 | 0 | 0 | 0 | 0.2 | 0.41 | 0.59 | 0.72 | 0.82 | 0.85 | 0.83 | 0.75 | 0.62 | 0.44 | 0.24 | 0.03 | 0 | 0 | 0 | 0 | 0
2015 | 3 | 10 | 0 | 0 | 0 | 0 | 0 | 0 | 0 | 0.2 | 0.41 | 0.59 | 0.72 | 0.82 | 0.85 | 0.83 | 0.75 | 0.62 | 0.44 | 0.24 | 0.03 | 0 | 0 | 0 | 0 | 0
2015 | 3 | 11 | 0 | 0 | 0 | 0 | 0 | 0 | 0 | 0.2 | 0.41 | 0.59 | 0.72 | 0.82 | 0.85 | 0.83 | 0.75 | 0.62 | 0.44 | 0.24 | 0.03 | 0 | 0 | 0 | 0 | 0
2015 | 3 | 12 | 0 | 0 | 0 | 0 | 0 | 0 | 0 | 0.2 | 0.41 | 0.59 | 0.72 | 0.82 | 0.85 | 0.83 | 0.75 | 0.62 | 0.44 | 0.24 | 0.03 | 0 | 0 | 0 | 0 | 0
2015 | 3 | 13 | 0 | 0 | 0 | 0 | 0 | 0 | 0 | 0.2 | 0.41 | 0.59 | 0.72 | 0.82 | 0.85 | 0.83 | 0.75 | 0.62 | 0.44 | 0.24 | 0.03 | 0 | 0 | 0 | 0 | 0
2015 | 3 | 14 | 0 | 0 | 0 | 0 | 0 | 0 | 0 | 0.2 | 0.41 | 0.59 | 0.72 | 0.82 | 0.85 | 0.83 | 0.75 | 0.62 | 0.44 | 0.24 | 0.03 | 0 | 0 | 0 | 0 | 0
2015 | 3 | 15 | 0 | 0 | 0 | 0 | 0 | 0 | 0 | 0.2 | 0.41 | 0.59 | 0.72 | 0.82 | 0.85 | 0.83 | 0.75 | 0.62 | 0.44 | 0.24 | 0.03 | 0 | 0 | 0 | 0 | 0
2015 | 3 | 16 | 0 | 0 | 0 | 0 | 0 | 0 | 0 | 0.2 | 0.41 | 0.59 | 0.72 | 0.82 | 0.85 | 0.83 | 0.75 | 0.62 | 0.44 | 0.24 | 0.03 | 0 | 0 | 0 | 0 | 0
2015 | 3 | 17 | 0 | 0 | 0 | 0 | 0 | 0 | 0 | 0.2 | 0.41 | 0.59 | 0.72 | 0.82 | 0.85 | 0.83 | 0.75 | 0.62 | 0.44 | 0.24 | 0.03 | 0 | 0 | 0 | 0 | 0
2015 | 3 | 18 | 0 | 0 | 0 | 0 | 0 | 0 | 0 | 0.2 | 0.41 | 0.59 | 0.72 | 0.82 | 0.85 | 0.83 | 0.75 | 0.62 | 0.44 | 0.24 | 0.03 | 0 | 0 | 0 | 0 | 0
2015 | 3 | 19 | 0 | 0 | 0 | 0 | 0 | 0 | 0 | 0.2 | 0.41 | 0.59 | 0.72 | 0.82 | 0.85 | 0.83 | 0.75 | 0.62 | 0.44 | 0.24 | 0.03 | 0 | 0 | 0 | 0 | 0
2015 | 3 | 20 | 0 | 0 | 0 | 0 | 0 | 0 | 0 | 0.2 | 0.41 | 0.59 | 0.72 | 0.82 | 0.85 | 0.83 | 0.75 | 0.62 | 0.44 | 0.24 | 0.03 | 0 | 0 | 0 | 0 | 0
2015 | 3 | 21 | 0 | 0 | 0 | 0 | 0 | 0 | 0 | 0.2 | 0.41 | 0.59 | 0.72 | 0.82 | 0.85 | 0.83 | 0.75 | 0.62 | 0.44 | 0.24 | 0.03 | 0 | 0 | 0 | 0 | 0
2015 | 3 | 22 | 0 | 0 | 0 | 0 | 0 | 0 | 0 | 0.2 | 0.41 | 0.59 | 0.72 | 0.82 | 0.85 | 0.83 | 0.75 | 0.62 | 0.44 | 0.24 | 0.03 | 0 | 0 | 0 | 0 | 0
2015 | 3 | 23 | 0 | 0 | 0 | 0 | 0 | 0 | 0 | 0.2 | 0.41 | 0.59 | 0.72 | 0.82 | 0.85 | 0.83 | 0.75 | 0.62 | 0.44 | 0.24 | 0.03 | 0 | 0 | 0 | 0 | 0
2015 | 3 | 24 | 0 | 0 | 0 | 0 | 0 | 0 | 0 | 0.2 | 0.41 | 0.59 | 0.72 | 0.82 | 0.85 | 0.83 | 0.75 | 0.62 | 0.44 | 0.24 | 0.03 | 0 | 0 | 0 | 0 | 0
2015 | 3 | 25 | 0 | 0 | 0 | 0 | 0 | 0 | 0 | 0.2 | 0.41 | 0.59 | 0.72 | 0.82 | 0.85 | 0.83 | 0.75 | 0.62 | 0.44 | 0.24 | 0.03 | 0 | 0 | 0 | 0 | 0
2015 | 3 | 26 | 0 | 0 | 0 | 0 | 0 | 0 | 0 | 0.2 | 0.41 | 0.59 | 0.72 | 0.82 | 0.85 | 0.83 | 0.75 | 0.62 | 0.44 | 0.24 | 0.03 | 0 | 0 | 0 | 0 | 0
2015 | 3 | 27 | 0 | 0 | 0 | 0 | 0 | 0 | 0 | 0.2 | 0.41 | 0.59 | 0.72 | 0.82 | 0.85 | 0.83 | 0.75 | 0.62 | 0.44 | 0.24 | 0.03 | 0 | 0 | 0 | 0 | 0
2015 | 3 | 28 | 0 | 0 | 0 | 0 | 0 | 0 | 0 | 0.2 | 0.41 | 0.59 | 0.72 | 0.82 | 0.85 | 0.83 | 0.75 | 0.62 | 0.44 | 0.24 | 0.03 | 0 | 0 | 0 | 0 | 0
2015 | 3 | 29 | 0 | 0 | 0 | 0 | 0 | 0 | 0 | 0.2 | 0.41 | 0.59 | 0.72 | 0.82 | 0.85 | 0.83 | 0.75 | 0.62 | 0.44 | 0.24 | 0.03 | 0 | 0 | 0 | 0 | 0
2015 | 3 | 30 | 0 | 0 | 0 | 0 | 0 | 0 | 0 | 0.2 | 0.41 | 0.59 | 0.72 | 0.82 | 0.85 | 0.83 | 0.75 | 0.62 | 0.44 | 0.24 | 0.03 | 0 | 0 | 0 | 0 | 0
2015 | 3 | 31 | 0 | 0 | 0 | 0 | 0 | 0 | 0 | 0.2 | 0.41 | 0.59 | 0.72 | 0.82 | 0.85 | 0.83 | 0.75 | 0.62 | 0.44 | 0.24 | 0.03 | 0 | 0 | 0 | 0 | 0
2015 | 4 | 1 | 0 | 0 | 0 | 0 | 0 | 0 | 0 | 0.1 | 0.34 | 0.53 | 0.69 | 0.8 | 0.85 | 0.83 | 0.76 | 0.62 | 0.45 | 0.24 | 0.01 | 0 | 0 | 0 | 0 | 0
2015 | 4 | 2 | 0 | 0 | 0 | 0 | 0 | 0 | 0 | 0.1 | 0.34 | 0.53 | 0.69 | 0.8 | 0.85 | 0.83 | 0.76 | 0.62 | 0.45 | 0.24 | 0.01 | 0 | 0 | 0 | 0 | 0
2015 | 4 | 3 | 0 | 0 | 0 | 0 | 0 | 0 | 0 | 0.1 | 0.34 | 0.53 | 0.69 | 0.8 | 0.85 | 0.83 | 0.76 | 0.62 | 0.45 | 0.24 | 0.01 | 0 | 0 | 0 | 0 | 0
2015 | 4 | 4 | 0 | 0 | 0 | 0 | 0 | 0 | 0 | 0.1 | 0.34 | 0.53 | 0.69 | 0.8 | 0.85 | 0.83 | 0.76 | 0.62 | 0.45 | 0.24 | 0.01 | 0 | 0 | 0 | 0 | 0
2015 | 4 | 5 | 0 | 0 | 0 | 0 | 0 | 0 | 0 | 0.1 | 0.34 | 0.53 | 0.69 | 0.8 | 0.85 | 0.83 | 0.76 | 0.62 | 0.45 | 0.24 | 0.01 | 0 | 0 | 0 | 0 | 0
2015 | 4 | 6 | 0 | 0 | 0 | 0 | 0 | 0 | 0 | 0.1 | 0.34 | 0.53 | 0.69 | 0.8 | 0.85 | 0.83 | 0.76 | 0.62 | 0.45 | 0.24 | 0.01 | 0 | 0 | 0 | 0 | 0
2015 | 4 | 7 | 0 | 0 | 0 | 0 | 0 | 0 | 0 | 0.1 | 0.34 | 0.53 | 0.69 | 0.8 | 0.85 | 0.83 | 0.76 | 0.62 | 0.45 | 0.24 | 0.01 | 0 | 0 | 0 | 0 | 0
2015 | 4 | 8 | 0 | 0 | 0 | 0 | 0 | 0 | 0 | 0.1 | 0.34 | 0.53 | 0.69 | 0.8 | 0.85 | 0.83 | 0.76 | 0.62 | 0.45 | 0.24 | 0.01 | 0 | 0 | 0 | 0 | 0
2015 | 4 | 9 | 0 | 0 | 0 | 0 | 0 | 0 | 0 | 0.1 | 0.34 | 0.53 | 0.69 | 0.8 | 0.85 | 0.83 | 0.76 | 0.62 | 0.45 | 0.24 | 0.01 | 0 | 0 | 0 | 0 | 0
2015 | 4 | 10 | 0 | 0 | 0 | 0 | 0 | 0 | 0 | 0.1 | 0.34 | 0.53 | 0.69 | 0.8 | 0.85 | 0.83 | 0.76 | 0.62 | 0.45 | 0.24 | 0.01 | 0 | 0 | 0 | 0 | 0
2015 | 4 | 11 | 0 | 0 | 0 | 0 | 0 | 0 | 0 | 0.1 | 0.34 | 0.53 | 0.69 | 0.8 | 0.85 | 0.83 | 0.76 | 0.62 | 0.45 | 0.24 | 0.01 | 0 | 0 | 0 | 0 | 0
2015 | 4 | 12 | 0 | 0 | 0 | 0 | 0 | 0 | 0 | 0.1 | 0.34 | 0.53 | 0.69 | 0.8 | 0.85 | 0.83 | 0.76 | 0.62 | 0.45 | 0.24 | 0.01 | 0 | 0 | 0 | 0 | 0
2015 | 4 | 13 | 0 | 0 | 0 | 0 | 0 | 0 | 0 | 0.1 | 0.34 | 0.53 | 0.69 | 0.8 | 0.85 | 0.83 | 0.76 | 0.62 | 0.45 | 0.24 | 0.01 | 0 | 0 | 0 | 0 | 0
2015 | 4 | 14 | 0 | 0 | 0 | 0 | 0 | 0 | 0 | 0.1 | 0.34 | 0.53 | 0.69 | 0.8 | 0.85 | 0.83 | 0.76 | 0.62 | 0.45 | 0.24 | 0.01 | 0 | 0 | 0 | 0 | 0
2015 | 4 | 15 | 0 | 0 | 0 | 0 | 0 | 0 | 0 | 0.1 | 0.34 | 0.53 | 0.69 | 0.8 | 0.85 | 0.83 | 0.76 | 0.62 | 0.45 | 0.24 | 0.01 | 0 | 0 | 0 | 0 | 0
2015 | 4 | 16 | 0 | 0 | 0 | 0 | 0 | 0 | 0 | 0.1 | 0.34 | 0.53 | 0.69 | 0.8 | 0.85 | 0.83 | 0.76 | 0.62 | 0.45 | 0.24 | 0.01 | 0 | 0 | 0 | 0 | 0
2015 | 4 | 17 | 0 | 0 | 0 | 0 | 0 | 0 | 0 | 0.1 | 0.34 | 0.53 | 0.69 | 0.8 | 0.85 | 0.83 | 0.76 | 0.62 | 0.45 | 0.24 | 0.01 | 0 | 0 | 0 | 0 | 0
2015 | 4 | 18 | 0 | 0 | 0 | 0 | 0 | 0 | 0 | 0.1 | 0.34 | 0.53 | 0.69 | 0.8 | 0.85 | 0.83 | 0.76 | 0.62 | 0.45 | 0.24 | 0.01 | 0 | 0 | 0 | 0 | 0
2015 | 4 | 19 | 0 | 0 | 0 | 0 | 0 | 0 | 0 | 0.1 | 0.34 | 0.53 | 0.69 | 0.8 | 0.85 | 0.83 | 0.76 | 0.62 | 0.45 | 0.24 | 0.01 | 0 | 0 | 0 | 0 | 0
2015 | 4 | 20 | 0 | 0 | 0 | 0 | 0 | 0 | 0 | 0.1 | 0.34 | 0.53 | 0.69 | 0.8 | 0.85 | 0.83 | 0.76 | 0.62 | 0.45 | 0.24 | 0.01 | 0 | 0 | 0 | 0 | 0
2015 | 4 | 21 | 0 | 0 | 0 | 0 | 0 | 0 | 0 | 0.1 | 0.34 | 0.53 | 0.69 | 0.8 | 0.85 | 0.83 | 0.76 | 0.62 | 0.45 | 0.24 | 0.01 | 0 | 0 | 0 | 0 | 0
2015 | 4 | 22 | 0 | 0 | 0 | 0 | 0 | 0 | 0 | 0.1 | 0.34 | 0.53 | 0.69 | 0.8 | 0.85 | 0.83 | 0.76 | 0.62 | 0.45 | 0.24 | 0.01 | 0 | 0 | 0 | 0 | 0
2015 | 4 | 23 | 0 | 0 | 0 | 0 | 0 | 0 | 0 | 0.1 | 0.34 | 0.53 | 0.69 | 0.8 | 0.85 | 0.83 | 0.76 | 0.62 | 0.45 | 0.24 | 0.01 | 0 | 0 | 0 | 0 | 0
2015 | 4 | 24 | 0 | 0 | 0 | 0 | 0 | 0 | 0 | 0.1 | 0.34 | 0.53 | 0.69 | 0.8 | 0.85 | 0.83 | 0.76 | 0.62 | 0.45 | 0.24 | 0.01 | 0 | 0 | 0 | 0 | 0
2015 | 4 | 25 | 0 | 0 | 0 | 0 | 0 | 0 | 0 | 0.1 | 0.34 | 0.53 | 0.69 | 0.8 | 0.85 | 0.83 | 0.76 | 0.62 | 0.45 | 0.24 | 0.01 | 0 | 0 | 0 | 0 | 0
2015 | 4 | 26 | 0 | 0 | 0 | 0 | 0 | 0 | 0 | 0.1 | 0.34 | 0.53 | 0.69 | 0.8 | 0.85 | 0.83 | 0.76 | 0.62 | 0.45 | 0.24 | 0.01 | 0 | 0 | 0 | 0 | 0
2015 | 4 | 27 | 0 | 0 | 0 | 0 | 0 | 0 | 0 | 0.1 | 0.34 | 0.53 | 0.69 | 0.8 | 0.85 | 0.83 | 0.76 | 0.62 | 0.45 | 0.24 | 0.01 | 0 | 0 | 0 | 0 | 0
2015 | 4 | 28 | 0 | 0 | 0 | 0 | 0 | 0 | 0 | 0.1 | 0.34 | 0.53 | 0.69 | 0.8 | 0.85 | 0.83 | 0.76 | 0.62 | 0.45 | 0.24 | 0.01 | 0 | 0 | 0 | 0 | 0
2015 | 4 | 29 | 0 | 0 | 0 | 0 | 0 | 0 | 0 | 0.1 | 0.34 | 0.53 | 0.69 | 0.8 | 0.85 | 0.83 | 0.76 | 0.62 | 0.45 | 0.24 | 0.01 | 0 | 0 | 0 | 0 | 0
2015 | 4 | 30 | 0 | 0 | 0 | 0 | 0 | 0 | 0 | 0.1 | 0.34 | 0.53 | 0.69 | 0.8 | 0.85 | 0.83 | 0.76 | 0.62 | 0.45 | 0.24 | 0.01 | 0 | 0 | 0 | 0 | 0
2015 | 5 | 1 | 0 | 0 | 0 | 0 | 0 | 0 | 0 | 0.05 | 0.27 | 0.48 | 0.64 | 0.75 | 0.8 | 0.79 | 0.72 | 0.59 | 0.41 | 0.2 | 0 | 0 | 0 | 0 | 0 | 0
2015 | 5 | 2 | 0 | 0 | 0 | 0 | 0 | 0 | 0 | 0.05 | 0.27 | 0.48 | 0.64 | 0.75 | 0.8 | 0.79 | 0.72 | 0.59 | 0.41 | 0.2 | 0 | 0 | 0 | 0 | 0 | 0
2015 | 5 | 3 | 0 | 0 | 0 | 0 | 0 | 0 | 0 | 0.05 | 0.27 | 0.48 | 0.64 | 0.75 | 0.8 | 0.79 | 0.72 | 0.59 | 0.41 | 0.2 | 0 | 0 | 0 | 0 | 0 | 0
2015 | 5 | 4 | 0 | 0 | 0 | 0 | 0 | 0 | 0 | 0.05 | 0.27 | 0.48 | 0.64 | 0.75 | 0.8 | 0.79 | 0.72 | 0.59 | 0.41 | 0.2 | 0 | 0 | 0 | 0 | 0 | 0
2015 | 5 | 5 | 0 | 0 | 0 | 0 | 0 | 0 | 0 | 0.05 | 0.27 | 0.48 | 0.64 | 0.75 | 0.8 | 0.79 | 0.72 | 0.59 | 0.41 | 0.2 | 0 | 0 | 0 | 0 | 0 | 0
2015 | 5 | 6 | 0 | 0 | 0 | 0 | 0 | 0 | 0 | 0.05 | 0.27 | 0.48 | 0.64 | 0.75 | 0.8 | 0.79 | 0.72 | 0.59 | 0.41 | 0.2 | 0 | 0 | 0 | 0 | 0 | 0
2015 | 5 | 7 | 0 | 0 | 0 | 0 | 0 | 0 | 0 | 0.05 | 0.27 | 0.48 | 0.64 | 0.75 | 0.8 | 0.79 | 0.72 | 0.59 | 0.41 | 0.2 | 0 | 0 | 0 | 0 | 0 | 0
2015 | 5 | 8 | 0 | 0 | 0 | 0 | 0 | 0 | 0 | 0.05 | 0.27 | 0.48 | 0.64 | 0.75 | 0.8 | 0.79 | 0.72 | 0.59 | 0.41 | 0.2 | 0 | 0 | 0 | 0 | 0 | 0
2015 | 5 | 9 | 0 | 0 | 0 | 0 | 0 | 0 | 0 | 0.05 | 0.27 | 0.48 | 0.64 | 0.75 | 0.8 | 0.79 | 0.72 | 0.59 | 0.41 | 0.2 | 0 | 0 | 0 | 0 | 0 | 0
2015 | 5 | 10 | 0 | 0 | 0 | 0 | 0 | 0 | 0 | 0.05 | 0.27 | 0.48 | 0.64 | 0.75 | 0.8 | 0.79 | 0.72 | 0.59 | 0.41 | 0.2 | 0 | 0 | 0 | 0 | 0 | 0
2015 | 5 | 11 | 0 | 0 | 0 | 0 | 0 | 0 | 0 | 0.05 | 0.27 | 0.48 | 0.64 | 0.75 | 0.8 | 0.79 | 0.72 | 0.59 | 0.41 | 0.2 | 0 | 0 | 0 | 0 | 0 | 0
2015 | 5 | 12 | 0 | 0 | 0 | 0 | 0 | 0 | 0 | 0.05 | 0.27 | 0.48 | 0.64 | 0.75 | 0.8 | 0.79 | 0.72 | 0.59 | 0.41 | 0.2 | 0 | 0 | 0 | 0 | 0 | 0
2015 | 5 | 13 | 0 | 0 | 0 | 0 | 0 | 0 | 0 | 0.05 | 0.27 | 0.48 | 0.64 | 0.75 | 0.8 | 0.79 | 0.72 | 0.59 | 0.41 | 0.2 | 0 | 0 | 0 | 0 | 0 | 0
2015 | 5 | 14 | 0 | 0 | 0 | 0 | 0 | 0 | 0 | 0.05 | 0.27 | 0.48 | 0.64 | 0.75 | 0.8 | 0.79 | 0.72 | 0.59 | 0.41 | 0.2 | 0 | 0 | 0 | 0 | 0 | 0
2015 | 5 | 15 | 0 | 0 | 0 | 0 | 0 | 0 | 0 | 0.05 | 0.27 | 0.48 | 0.64 | 0.75 | 0.8 | 0.79 | 0.72 | 0.59 | 0.41 | 0.2 | 0 | 0 | 0 | 0 | 0 | 0
2015 | 5 | 16 | 0 | 0 | 0 | 0 | 0 | 0 | 0 | 0.05 | 0.27 | 0.48 | 0.64 | 0.75 | 0.8 | 0.79 | 0.72 | 0.59 | 0.41 | 0.2 | 0 | 0 | 0 | 0 | 0 | 0
2015 | 5 | 17 | 0 | 0 | 0 | 0 | 0 | 0 | 0 | 0.05 | 0.27 | 0.48 | 0.64 | 0.75 | 0.8 | 0.79 | 0.72 | 0.59 | 0.41 | 0.2 | 0 | 0 | 0 | 0 | 0 | 0
2015 | 5 | 18 | 0 | 0 | 0 | 0 | 0 | 0 | 0 | 0.05 | 0.27 | 0.48 | 0.64 | 0.75 | 0.8 | 0.79 | 0.72 | 0.59 | 0.41 | 0.2 | 0 | 0 | 0 | 0 | 0 | 0
2015 | 5 | 19 | 0 | 0 | 0 | 0 | 0 | 0 | 0 | 0.05 | 0.27 | 0.48 | 0.64 | 0.75 | 0.8 | 0.79 | 0.72 | 0.59 | 0.41 | 0.2 | 0 | 0 | 0 | 0 | 0 | 0
2015 | 5 | 20 | 0 | 0 | 0 | 0 | 0 | 0 | 0 | 0.05 | 0.27 | 0.48 | 0.64 | 0.75 | 0.8 | 0.79 | 0.72 | 0.59 | 0.41 | 0.2 | 0 | 0 | 0 | 0 | 0 | 0
2015 | 5 | 21 | 0 | 0 | 0 | 0 | 0 | 0 | 0 | 0.05 | 0.27 | 0.48 | 0.64 | 0.75 | 0.8 | 0.79 | 0.72 | 0.59 | 0.41 | 0.2 | 0 | 0 | 0 | 0 | 0 | 0
2015 | 5 | 22 | 0 | 0 | 0 | 0 | 0 | 0 | 0 | 0.05 | 0.27 | 0.48 | 0.64 | 0.75 | 0.8 | 0.79 | 0.72 | 0.59 | 0.41 | 0.2 | 0 | 0 | 0 | 0 | 0 | 0
2015 | 5 | 23 | 0 | 0 | 0 | 0 | 0 | 0 | 0 | 0.05 | 0.27 | 0.48 | 0.64 | 0.75 | 0.8 | 0.79 | 0.72 | 0.59 | 0.41 | 0.2 | 0 | 0 | 0 | 0 | 0 | 0
2015 | 5 | 24 | 0 | 0 | 0 | 0 | 0 | 0 | 0 | 0.05 | 0.27 | 0.48 | 0.64 | 0.75 | 0.8 | 0.79 | 0.72 | 0.59 | 0.41 | 0.2 | 0 | 0 | 0 | 0 | 0 | 0
2015 | 5 | 25 | 0 | 0 | 0 | 0 | 0 | 0 | 0 | 0.05 | 0.27 | 0.48 | 0.64 | 0.75 | 0.8 | 0.79 | 0.72 | 0.59 | 0.41 | 0.2 | 0 | 0 | 0 | 0 | 0 | 0
2015 | 5 | 26 | 0 | 0 | 0 | 0 | 0 | 0 | 0 | 0.05 | 0.27 | 0.48 | 0.64 | 0.75 | 0.8 | 0.79 | 0.72 | 0.59 | 0.41 | 0.2 | 0 | 0 | 0 | 0 | 0 | 0
2015 | 5 | 27 | 0 | 0 | 0 | 0 | 0 | 0 | 0 | 0.05 | 0.27 | 0.48 | 0.64 | 0.75 | 0.8 | 0.79 | 0.72 | 0.59 | 0.41 | 0.2 | 0 | 0 | 0 | 0 | 0 | 0
2015 | 5 | 28 | 0 | 0 | 0 | 0 | 0 | 0 | 0 | 0.05 | 0.27 | 0.48 | 0.64 | 0.75 | 0.8 | 0.79 | 0.72 | 0.59 | 0.41 | 0.2 | 0 | 0 | 0 | 0 | 0 | 0
2015 | 5 | 29 | 0 | 0 | 0 | 0 | 0 | 0 | 0 | 0.05 | 0.27 | 0.48 | 0.64 | 0.75 | 0.8 | 0.79 | 0.72 | 0.59 | 0.41 | 0.2 | 0 | 0 | 0 | 0 | 0 | 0
2015 | 5 | 30 | 0 | 0 | 0 | 0 | 0 | 0 | 0 | 0.05 | 0.27 | 0.48 | 0.64 | 0.75 | 0.8 | 0.79 | 0.72 | 0.59 | 0.41 | 0.2 | 0 | 0 | 0 | 0 | 0 | 0
2015 | 5 | 31 | 0 | 0 | 0 | 0 | 0 | 0 | 0 | 0.05 | 0.27 | 0.48 | 0.64 | 0.75 | 0.8 | 0.79 | 0.72 | 0.59 | 0.41 | 0.2 | 0 | 0 | 0 | 0 | 0 | 0
2015 | 6 | 1 | 0 | 0 | 0 | 0 | 0 | 0 | 0 | 0.04 | 0.27 | 0.46 | 0.62 | 0.72 | 0.77 | 0.76 | 0.68 | 0.54 | 0.37 | 0.16 | 0 | 0 | 0 | 0 | 0 | 0
2015 | 6 | 2 | 0 | 0 | 0 | 0 | 0 | 0 | 0 | 0.04 | 0.27 | 0.46 | 0.62 | 0.72 | 0.77 | 0.76 | 0.68 | 0.54 | 0.37 | 0.16 | 0 | 0 | 0 | 0 | 0 | 0
2015 | 6 | 3 | 0 | 0 | 0 | 0 | 0 | 0 | 0 | 0.04 | 0.27 | 0.46 | 0.62 | 0.72 | 0.77 | 0.76 | 0.68 | 0.54 | 0.37 | 0.16 | 0 | 0 | 0 | 0 | 0 | 0
2015 | 6 | 4 | 0 | 0 | 0 | 0 | 0 | 0 | 0 | 0.04 | 0.27 | 0.46 | 0.62 | 0.72 | 0.77 | 0.76 | 0.68 | 0.54 | 0.37 | 0.16 | 0 | 0 | 0 | 0 | 0 | 0
2015 | 6 | 5 | 0 | 0 | 0 | 0 | 0 | 0 | 0 | 0.04 | 0.27 | 0.46 | 0.62 | 0.72 | 0.77 | 0.76 | 0.68 | 0.54 | 0.37 | 0.16 | 0 | 0 | 0 | 0 | 0 | 0
2015 | 6 | 6 | 0 | 0 | 0 | 0 | 0 | 0 | 0 | 0.04 | 0.27 | 0.46 | 0.62 | 0.72 | 0.77 | 0.76 | 0.68 | 0.54 | 0.37 | 0.16 | 0 | 0 | 0 | 0 | 0 | 0
2015 | 6 | 7 | 0 | 0 | 0 | 0 | 0 | 0 | 0 | 0.04 | 0.27 | 0.46 | 0.62 | 0.72 | 0.77 | 0.76 | 0.68 | 0.54 | 0.37 | 0.16 | 0 | 0 | 0 | 0 | 0 | 0
2015 | 6 | 8 | 0 | 0 | 0 | 0 | 0 | 0 | 0 | 0.04 | 0.27 | 0.46 | 0.62 | 0.72 | 0.77 | 0.76 | 0.68 | 0.54 | 0.37 | 0.16 | 0 | 0 | 0 | 0 | 0 | 0
2015 | 6 | 9 | 0 | 0 | 0 | 0 | 0 | 0 | 0 | 0.04 | 0.27 | 0.46 | 0.62 | 0.72 | 0.77 | 0.76 | 0.68 | 0.54 | 0.37 | 0.16 | 0 | 0 | 0 | 0 | 0 | 0
2015 | 6 | 10 | 0 | 0 | 0 | 0 | 0 | 0 | 0 | 0.04 | 0.27 | 0.46 | 0.62 | 0.72 | 0.77 | 0.76 | 0.68 | 0.54 | 0.37 | 0.16 | 0 | 0 | 0 | 0 | 0 | 0
2015 | 6 | 11 | 0 | 0 | 0 | 0 | 0 | 0 | 0 | 0.04 | 0.27 | 0.46 | 0.62 | 0.72 | 0.77 | 0.76 | 0.68 | 0.54 | 0.37 | 0.16 | 0 | 0 | 0 | 0 | 0 | 0
2015 | 6 | 12 | 0 | 0 | 0 | 0 | 0 | 0 | 0 | 0.04 | 0.27 | 0.46 | 0.62 | 0.72 | 0.77 | 0.76 | 0.68 | 0.54 | 0.37 | 0.16 | 0 | 0 | 0 | 0 | 0 | 0
2015 | 6 | 13 | 0 | 0 | 0 | 0 | 0 | 0 | 0 | 0.04 | 0.27 | 0.46 | 0.62 | 0.72 | 0.77 | 0.76 | 0.68 | 0.54 | 0.37 | 0.16 | 0 | 0 | 0 | 0 | 0 | 0
2015 | 6 | 14 | 0 | 0 | 0 | 0 | 0 | 0 | 0 | 0.04 | 0.27 | 0.46 | 0.62 | 0.72 | 0.77 | 0.76 | 0.68 | 0.54 | 0.37 | 0.16 | 0 | 0 | 0 | 0 | 0 | 0
2015 | 6 | 15 | 0 | 0 | 0 | 0 | 0 | 0 | 0 | 0.04 | 0.27 | 0.46 | 0.62 | 0.72 | 0.77 | 0.76 | 0.68 | 0.54 | 0.37 | 0.16 | 0 | 0 | 0 | 0 | 0 | 0
2015 | 6 | 16 | 0 | 0 | 0 | 0 | 0 | 0 | 0 | 0.04 | 0.27 | 0.46 | 0.62 | 0.72 | 0.77 | 0.76 | 0.68 | 0.54 | 0.37 | 0.16 | 0 | 0 | 0 | 0 | 0 | 0
2015 | 6 | 17 | 0 | 0 | 0 | 0 | 0 | 0 | 0 | 0.04 | 0.27 | 0.46 | 0.62 | 0.72 | 0.77 | 0.76 | 0.68 | 0.54 | 0.37 | 0.16 | 0 | 0 | 0 | 0 | 0 | 0
2015 | 6 | 18 | 0 | 0 | 0 | 0 | 0 | 0 | 0 | 0.04 | 0.27 | 0.46 | 0.62 | 0.72 | 0.77 | 0.76 | 0.68 | 0.54 | 0.37 | 0.16 | 0 | 0 | 0 | 0 | 0 | 0
2015 | 6 | 19 | 0 | 0 | 0 | 0 | 0 | 0 | 0 | 0.04 | 0.27 | 0.46 | 0.62 | 0.72 | 0.77 | 0.76 | 0.68 | 0.54 | 0.37 | 0.16 | 0 | 0 | 0 | 0 | 0 | 0
2015 | 6 | 20 | 0 | 0 | 0 | 0 | 0 | 0 | 0 | 0.04 | 0.27 | 0.46 | 0.62 | 0.72 | 0.77 | 0.76 | 0.68 | 0.54 | 0.37 | 0.16 | 0 | 0 | 0 | 0 | 0 | 0
2015 | 6 | 21 | 0 | 0 | 0 | 0 | 0 | 0 | 0 | 0.04 | 0.27 | 0.46 | 0.62 | 0.72 | 0.77 | 0.76 | 0.68 | 0.54 | 0.37 | 0.16 | 0 | 0 | 0 | 0 | 0 | 0
2015 | 6 | 22 | 0 | 0 | 0 | 0 | 0 | 0 | 0 | 0.04 | 0.27 | 0.46 | 0.62 | 0.72 | 0.77 | 0.76 | 0.68 | 0.54 | 0.37 | 0.16 | 0 | 0 | 0 | 0 | 0 | 0
2015 | 6 | 23 | 0 | 0 | 0 | 0 | 0 | 0 | 0 | 0.04 | 0.27 | 0.46 | 0.62 | 0.72 | 0.77 | 0.76 | 0.68 | 0.54 | 0.37 | 0.16 | 0 | 0 | 0 | 0 | 0 | 0
2015 | 6 | 24 | 0 | 0 | 0 | 0 | 0 | 0 | 0 | 0.04 | 0.27 | 0.46 | 0.62 | 0.72 | 0.77 | 0.76 | 0.68 | 0.54 | 0.37 | 0.16 | 0 | 0 | 0 | 0 | 0 | 0
2015 | 6 | 25 | 0 | 0 | 0 | 0 | 0 | 0 | 0 | 0.04 | 0.27 | 0.46 | 0.62 | 0.72 | 0.77 | 0.76 | 0.68 | 0.54 | 0.37 | 0.16 | 0 | 0 | 0 | 0 | 0 | 0
2015 | 6 | 26 | 0 | 0 | 0 | 0 | 0 | 0 | 0 | 0.04 | 0.27 | 0.46 | 0.62 | 0.72 | 0.77 | 0.76 | 0.68 | 0.54 | 0.37 | 0.16 | 0 | 0 | 0 | 0 | 0 | 0
2015 | 6 | 27 | 0 | 0 | 0 | 0 | 0 | 0 | 0 | 0.04 | 0.27 | 0.46 | 0.62 | 0.72 | 0.77 | 0.76 | 0.68 | 0.54 | 0.37 | 0.16 | 0 | 0 | 0 | 0 | 0 | 0
2015 | 6 | 28 | 0 | 0 | 0 | 0 | 0 | 0 | 0 | 0.04 | 0.27 | 0.46 | 0.62 | 0.72 | 0.77 | 0.76 | 0.68 | 0.54 | 0.37 | 0.16 | 0 | 0 | 0 | 0 | 0 | 0
2015 | 6 | 29 | 0 | 0 | 0 | 0 | 0 | 0 | 0 | 0.04 | 0.27 | 0.46 | 0.62 | 0.72 | 0.77 | 0.76 | 0.68 | 0.54 | 0.37 | 0.16 | 0 | 0 | 0 | 0 | 0 | 0
2015 | 6 | 30 | 0 | 0 | 0 | 0 | 0 | 0 | 0 | 0.04 | 0.27 | 0.46 | 0.62 | 0.72 | 0.77 | 0.76 | 0.68 | 0.54 | 0.37 | 0.16 | 0 | 0 | 0 | 0 | 0 | 0
2015 | 7 | 1 | 0 | 0 | 0 | 0 | 0 | 0 | 0 | 0.05 | 0.28 | 0.49 | 0.66 | 0.78 | 0.83 | 0.82 | 0.75 | 0.61 | 0.42 | 0.21 | 0 | 0 | 0 | 0 | 0 | 0
2015 | 7 | 2 | 0 | 0 | 0 | 0 | 0 | 0 | 0 | 0.05 | 0.28 | 0.49 | 0.66 | 0.78 | 0.83 | 0.82 | 0.75 | 0.61 | 0.42 | 0.21 | 0 | 0 | 0 | 0 | 0 | 0
2015 | 7 | 3 | 0 | 0 | 0 | 0 | 0 | 0 | 0 | 0.05 | 0.28 | 0.49 | 0.66 | 0.78 | 0.83 | 0.82 | 0.75 | 0.61 | 0.42 | 0.21 | 0 | 0 | 0 | 0 | 0 | 0
2015 | 7 | 4 | 0 | 0 | 0 | 0 | 0 | 0 | 0 | 0.05 | 0.28 | 0.49 | 0.66 | 0.78 | 0.83 | 0.82 | 0.75 | 0.61 | 0.42 | 0.21 | 0 | 0 | 0 | 0 | 0 | 0
2015 | 7 | 5 | 0 | 0 | 0 | 0 | 0 | 0 | 0 | 0.05 | 0.28 | 0.49 | 0.66 | 0.78 | 0.83 | 0.82 | 0.75 | 0.61 | 0.42 | 0.21 | 0 | 0 | 0 | 0 | 0 | 0
2015 | 7 | 6 | 0 | 0 | 0 | 0 | 0 | 0 | 0 | 0.05 | 0.28 | 0.49 | 0.66 | 0.78 | 0.83 | 0.82 | 0.75 | 0.61 | 0.42 | 0.21 | 0 | 0 | 0 | 0 | 0 | 0
2015 | 7 | 7 | 0 | 0 | 0 | 0 | 0 | 0 | 0 | 0.05 | 0.28 | 0.49 | 0.66 | 0.78 | 0.83 | 0.82 | 0.75 | 0.61 | 0.42 | 0.21 | 0 | 0 | 0 | 0 | 0 | 0
2015 | 7 | 8 | 0 | 0 | 0 | 0 | 0 | 0 | 0 | 0.05 | 0.28 | 0.49 | 0.66 | 0.78 | 0.83 | 0.82 | 0.75 | 0.61 | 0.42 | 0.21 | 0 | 0 | 0 | 0 | 0 | 0
2015 | 7 | 9 | 0 | 0 | 0 | 0 | 0 | 0 | 0 | 0.05 | 0.28 | 0.49 | 0.66 | 0.78 | 0.83 | 0.82 | 0.75 | 0.61 | 0.42 | 0.21 | 0 | 0 | 0 | 0 | 0 | 0
2015 | 7 | 10 | 0 | 0 | 0 | 0 | 0 | 0 | 0 | 0.05 | 0.28 | 0.49 | 0.66 | 0.78 | 0.83 | 0.82 | 0.75 | 0.61 | 0.42 | 0.21 | 0 | 0 | 0 | 0 | 0 | 0
2015 | 7 | 11 | 0 | 0 | 0 | 0 | 0 | 0 | 0 | 0.05 | 0.28 | 0.49 | 0.66 | 0.78 | 0.83 | 0.82 | 0.75 | 0.61 | 0.42 | 0.21 | 0 | 0 | 0 | 0 | 0 | 0
2015 | 7 | 12 | 0 | 0 | 0 | 0 | 0 | 0 | 0 | 0.05 | 0.28 | 0.49 | 0.66 | 0.78 | 0.83 | 0.82 | 0.75 | 0.61 | 0.42 | 0.21 | 0 | 0 | 0 | 0 | 0 | 0
2015 | 7 | 13 | 0 | 0 | 0 | 0 | 0 | 0 | 0 | 0.05 | 0.28 | 0.49 | 0.66 | 0.78 | 0.83 | 0.82 | 0.75 | 0.61 | 0.42 | 0.21 | 0 | 0 | 0 | 0 | 0 | 0
2015 | 7 | 14 | 0 | 0 | 0 | 0 | 0 | 0 | 0 | 0.05 | 0.28 | 0.49 | 0.66 | 0.78 | 0.83 | 0.82 | 0.75 | 0.61 | 0.42 | 0.21 | 0 | 0 | 0 | 0 | 0 | 0
2015 | 7 | 15 | 0 | 0 | 0 | 0 | 0 | 0 | 0 | 0.05 | 0.28 | 0.49 | 0.66 | 0.78 | 0.83 | 0.82 | 0.75 | 0.61 | 0.42 | 0.21 | 0 | 0 | 0 | 0 | 0 | 0
2015 | 7 | 16 | 0 | 0 | 0 | 0 | 0 | 0 | 0 | 0.05 | 0.28 | 0.49 | 0.66 | 0.78 | 0.83 | 0.82 | 0.75 | 0.61 | 0.42 | 0.21 | 0 | 0 | 0 | 0 | 0 | 0
2015 | 7 | 17 | 0 | 0 | 0 | 0 | 0 | 0 | 0 | 0.05 | 0.28 | 0.49 | 0.66 | 0.78 | 0.83 | 0.82 | 0.75 | 0.61 | 0.42 | 0.21 | 0 | 0 | 0 | 0 | 0 | 0
2015 | 7 | 18 | 0 | 0 | 0 | 0 | 0 | 0 | 0 | 0.05 | 0.28 | 0.49 | 0.66 | 0.78 | 0.83 | 0.82 | 0.75 | 0.61 | 0.42 | 0.21 | 0 | 0 | 0 | 0 | 0 | 0
2015 | 7 | 19 | 0 | 0 | 0 | 0 | 0 | 0 | 0 | 0.05 | 0.28 | 0.49 | 0.66 | 0.78 | 0.83 | 0.82 | 0.75 | 0.61 | 0.42 | 0.21 | 0 | 0 | 0 | 0 | 0 | 0
2015 | 7 | 20 | 0 | 0 | 0 | 0 | 0 | 0 | 0 | 0.05 | 0.28 | 0.49 | 0.66 | 0.78 | 0.83 | 0.82 | 0.75 | 0.61 | 0.42 | 0.21 | 0 | 0 | 0 | 0 | 0 | 0
2015 | 7 | 21 | 0 | 0 | 0 | 0 | 0 | 0 | 0 | 0.05 | 0.28 | 0.49 | 0.66 | 0.78 | 0.83 | 0.82 | 0.75 | 0.61 | 0.42 | 0.21 | 0 | 0 | 0 | 0 | 0 | 0
2015 | 7 | 22 | 0 | 0 | 0 | 0 | 0 | 0 | 0 | 0.05 | 0.28 | 0.49 | 0.66 | 0.78 | 0.83 | 0.82 | 0.75 | 0.61 | 0.42 | 0.21 | 0 | 0 | 0 | 0 | 0 | 0
2015 | 7 | 23 | 0 | 0 | 0 | 0 | 0 | 0 | 0 | 0.05 | 0.28 | 0.49 | 0.66 | 0.78 | 0.83 | 0.82 | 0.75 | 0.61 | 0.42 | 0.21 | 0 | 0 | 0 | 0 | 0 | 0
2015 | 7 | 24 | 0 | 0 | 0 | 0 | 0 | 0 | 0 | 0.05 | 0.28 | 0.49 | 0.66 | 0.78 | 0.83 | 0.82 | 0.75 | 0.61 | 0.42 | 0.21 | 0 | 0 | 0 | 0 | 0 | 0
2015 | 7 | 25 | 0 | 0 | 0 | 0 | 0 | 0 | 0 | 0.05 | 0.28 | 0.49 | 0.66 | 0.78 | 0.83 | 0.82 | 0.75 | 0.61 | 0.42 | 0.21 | 0 | 0 | 0 | 0 | 0 | 0
2015 | 7 | 26 | 0 | 0 | 0 | 0 | 0 | 0 | 0 | 0.05 | 0.28 | 0.49 | 0.66 | 0.78 | 0.83 | 0.82 | 0.75 | 0.61 | 0.42 | 0.21 | 0 | 0 | 0 | 0 | 0 | 0
2015 | 7 | 27 | 0 | 0 | 0 | 0 | 0 | 0 | 0 | 0.05 | 0.28 | 0.49 | 0.66 | 0.78 | 0.83 | 0.82 | 0.75 | 0.61 | 0.42 | 0.21 | 0 | 0 | 0 | 0 | 0 | 0
2015 | 7 | 28 | 0 | 0 | 0 | 0 | 0 | 0 | 0 | 0.05 | 0.28 | 0.49 | 0.66 | 0.78 | 0.83 | 0.82 | 0.75 | 0.61 | 0.42 | 0.21 | 0 | 0 | 0 | 0 | 0 | 0
2015 | 7 | 29 | 0 | 0 | 0 | 0 | 0 | 0 | 0 | 0.05 | 0.28 | 0.49 | 0.66 | 0.78 | 0.83 | 0.82 | 0.75 | 0.61 | 0.42 | 0.21 | 0 | 0 | 0 | 0 | 0 | 0
2015 | 7 | 30 | 0 | 0 | 0 | 0 | 0 | 0 | 0 | 0.05 | 0.28 | 0.49 | 0.66 | 0.78 | 0.83 | 0.82 | 0.75 | 0.61 | 0.42 | 0.21 | 0 | 0 | 0 | 0 | 0 | 0
2015 | 7 | 31 | 0 | 0 | 0 | 0 | 0 | 0 | 0 | 0.05 | 0.28 | 0.49 | 0.66 | 0.78 | 0.83 | 0.82 | 0.75 | 0.61 | 0.42 | 0.21 | 0 | 0 | 0 | 0 | 0 | 0
2015 | 8 | 1 | 0 | 0 | 0 | 0 | 0 | 0 | 0 | 0.11 | 0.37 | 0.58 | 0.76 | 0.87 | 0.93 | 0.91 | 0.83 | 0.68 | 0.49 | 0.26 | 0.01 | 0 | 0 | 0 | 0 | 0
2015 | 8 | 2 | 0 | 0 | 0 | 0 | 0 | 0 | 0 | 0.11 | 0.37 | 0.58 | 0.76 | 0.87 | 0.93 | 0.91 | 0.83 | 0.68 | 0.49 | 0.26 | 0.01 | 0 | 0 | 0 | 0 | 0
2015 | 8 | 3 | 0 | 0 | 0 | 0 | 0 | 0 | 0 | 0.11 | 0.37 | 0.58 | 0.76 | 0.87 | 0.93 | 0.91 | 0.83 | 0.68 | 0.49 | 0.26 | 0.01 | 0 | 0 | 0 | 0 | 0
2015 | 8 | 4 | 0 | 0 | 0 | 0 | 0 | 0 | 0 | 0.11 | 0.37 | 0.58 | 0.76 | 0.87 | 0.93 | 0.91 | 0.83 | 0.68 | 0.49 | 0.26 | 0.01 | 0 | 0 | 0 | 0 | 0
2015 | 8 | 5 | 0 | 0 | 0 | 0 | 0 | 0 | 0 | 0.11 | 0.37 | 0.58 | 0.76 | 0.87 | 0.93 | 0.91 | 0.83 | 0.68 | 0.49 | 0.26 | 0.01 | 0 | 0 | 0 | 0 | 0
2015 | 8 | 6 | 0 | 0 | 0 | 0 | 0 | 0 | 0 | 0.11 | 0.37 | 0.58 | 0.76 | 0.87 | 0.93 | 0.91 | 0.83 | 0.68 | 0.49 | 0.26 | 0.01 | 0 | 0 | 0 | 0 | 0
2015 | 8 | 7 | 0 | 0 | 0 | 0 | 0 | 0 | 0 | 0.11 | 0.37 | 0.58 | 0.76 | 0.87 | 0.93 | 0.91 | 0.83 | 0.68 | 0.49 | 0.26 | 0.01 | 0 | 0 | 0 | 0 | 0
2015 | 8 | 8 | 0 | 0 | 0 | 0 | 0 | 0 | 0 | 0.11 | 0.37 | 0.58 | 0.76 | 0.87 | 0.93 | 0.91 | 0.83 | 0.68 | 0.49 | 0.26 | 0.01 | 0 | 0 | 0 | 0 | 0
2015 | 8 | 9 | 0 | 0 | 0 | 0 | 0 | 0 | 0 | 0.11 | 0.37 | 0.58 | 0.76 | 0.87 | 0.93 | 0.91 | 0.83 | 0.68 | 0.49 | 0.26 | 0.01 | 0 | 0 | 0 | 0 | 0
2015 | 8 | 10 | 0 | 0 | 0 | 0 | 0 | 0 | 0 | 0.11 | 0.37 | 0.58 | 0.76 | 0.87 | 0.93 | 0.91 | 0.83 | 0.68 | 0.49 | 0.26 | 0.01 | 0 | 0 | 0 | 0 | 0
2015 | 8 | 11 | 0 | 0 | 0 | 0 | 0 | 0 | 0 | 0.11 | 0.37 | 0.58 | 0.76 | 0.87 | 0.93 | 0.91 | 0.83 | 0.68 | 0.49 | 0.26 | 0.01 | 0 | 0 | 0 | 0 | 0
2015 | 8 | 12 | 0 | 0 | 0 | 0 | 0 | 0 | 0 | 0.11 | 0.37 | 0.58 | 0.76 | 0.87 | 0.93 | 0.91 | 0.83 | 0.68 | 0.49 | 0.26 | 0.01 | 0 | 0 | 0 | 0 | 0
2015 | 8 | 13 | 0 | 0 | 0 | 0 | 0 | 0 | 0 | 0.11 | 0.37 | 0.58 | 0.76 | 0.87 | 0.93 | 0.91 | 0.83 | 0.68 | 0.49 | 0.26 | 0.01 | 0 | 0 | 0 | 0 | 0
2015 | 8 | 14 | 0 | 0 | 0 | 0 | 0 | 0 | 0 | 0.11 | 0.37 | 0.58 | 0.76 | 0.87 | 0.93 | 0.91 | 0.83 | 0.68 | 0.49 | 0.26 | 0.01 | 0 | 0 | 0 | 0 | 0
2015 | 8 | 15 | 0 | 0 | 0 | 0 | 0 | 0 | 0 | 0.11 | 0.37 | 0.58 | 0.76 | 0.87 | 0.93 | 0.91 | 0.83 | 0.68 | 0.49 | 0.26 | 0.01 | 0 | 0 | 0 | 0 | 0
2015 | 8 | 16 | 0 | 0 | 0 | 0 | 0 | 0 | 0 | 0.11 | 0.37 | 0.58 | 0.76 | 0.87 | 0.93 | 0.91 | 0.83 | 0.68 | 0.49 | 0.26 | 0.01 | 0 | 0 | 0 | 0 | 0
2015 | 8 | 17 | 0 | 0 | 0 | 0 | 0 | 0 | 0 | 0.11 | 0.37 | 0.58 | 0.76 | 0.87 | 0.93 | 0.91 | 0.83 | 0.68 | 0.49 | 0.26 | 0.01 | 0 | 0 | 0 | 0 | 0
2015 | 8 | 18 | 0 | 0 | 0 | 0 | 0 | 0 | 0 | 0.11 | 0.37 | 0.58 | 0.76 | 0.87 | 0.93 | 0.91 | 0.83 | 0.68 | 0.49 | 0.26 | 0.01 | 0 | 0 | 0 | 0 | 0
2015 | 8 | 19 | 0 | 0 | 0 | 0 | 0 | 0 | 0 | 0.11 | 0.37 | 0.58 | 0.76 | 0.87 | 0.93 | 0.91 | 0.83 | 0.68 | 0.49 | 0.26 | 0.01 | 0 | 0 | 0 | 0 | 0
2015 | 8 | 20 | 0 | 0 | 0 | 0 | 0 | 0 | 0 | 0.11 | 0.37 | 0.58 | 0.76 | 0.87 | 0.93 | 0.91 | 0.83 | 0.68 | 0.49 | 0.26 | 0.01 | 0 | 0 | 0 | 0 | 0
2015 | 8 | 21 | 0 | 0 | 0 | 0 | 0 | 0 | 0 | 0.11 | 0.37 | 0.58 | 0.76 | 0.87 | 0.93 | 0.91 | 0.83 | 0.68 | 0.49 | 0.26 | 0.01 | 0 | 0 | 0 | 0 | 0
2015 | 8 | 22 | 0 | 0 | 0 | 0 | 0 | 0 | 0 | 0.11 | 0.37 | 0.58 | 0.76 | 0.87 | 0.93 | 0.91 | 0.83 | 0.68 | 0.49 | 0.26 | 0.01 | 0 | 0 | 0 | 0 | 0
2015 | 8 | 23 | 0 | 0 | 0 | 0 | 0 | 0 | 0 | 0.11 | 0.37 | 0.58 | 0.76 | 0.87 | 0.93 | 0.91 | 0.83 | 0.68 | 0.49 | 0.26 | 0.01 | 0 | 0 | 0 | 0 | 0
2015 | 8 | 24 | 0 | 0 | 0 | 0 | 0 | 0 | 0 | 0.11 | 0.37 | 0.58 | 0.76 | 0.87 | 0.93 | 0.91 | 0.83 | 0.68 | 0.49 | 0.26 | 0.01 | 0 | 0 | 0 | 0 | 0
2015 | 8 | 25 | 0 | 0 | 0 | 0 | 0 | 0 | 0 | 0.11 | 0.37 | 0.58 | 0.76 | 0.87 | 0.93 | 0.91 | 0.83 | 0.68 | 0.49 | 0.26 | 0.01 | 0 | 0 | 0 | 0 | 0
2015 | 8 | 26 | 0 | 0 | 0 | 0 | 0 | 0 | 0 | 0.11 | 0.37 | 0.58 | 0.76 | 0.87 | 0.93 | 0.91 | 0.83 | 0.68 | 0.49 | 0.26 | 0.01 | 0 | 0 | 0 | 0 | 0
2015 | 8 | 27 | 0 | 0 | 0 | 0 | 0 | 0 | 0 | 0.11 | 0.37 | 0.58 | 0.76 | 0.87 | 0.93 | 0.91 | 0.83 | 0.68 | 0.49 | 0.26 | 0.01 | 0 | 0 | 0 | 0 | 0
2015 | 8 | 28 | 0 | 0 | 0 | 0 | 0 | 0 | 0 | 0.11 | 0.37 | 0.58 | 0.76 | 0.87 | 0.93 | 0.91 | 0.83 | 0.68 | 0.49 | 0.26 | 0.01 | 0 | 0 | 0 | 0 | 0
2015 | 8 | 29 | 0 | 0 | 0 | 0 | 0 | 0 | 0 | 0.11 | 0.37 | 0.58 | 0.76 | 0.87 | 0.93 | 0.91 | 0.83 | 0.68 | 0.49 | 0.26 | 0.01 | 0 | 0 | 0 | 0 | 0
2015 | 8 | 30 | 0 | 0 | 0 | 0 | 0 | 0 | 0 | 0.11 | 0.37 | 0.58 | 0.76 | 0.87 | 0.93 | 0.91 | 0.83 | 0.68 | 0.49 | 0.26 | 0.01 | 0 | 0 | 0 | 0 | 0
2015 | 8 | 31 | 0 | 0 | 0 | 0 | 0 | 0 | 0 | 0.11 | 0.37 | 0.58 | 0.76 | 0.87 | 0.93 | 0.91 | 0.83 | 0.68 | 0.49 | 0.26 | 0.01 | 0 | 0 | 0 | 0 | 0
2015 | 9 | 1 | 0 | 0 | 0 | 0 | 0 | 0 | 0 | 0.23 | 0.46 | 0.65 | 0.8 | 0.91 | 0.95 | 0.92 | 0.83 | 0.68 | 0.49 | 0.27 | 0.04 | 0 | 0 | 0 | 0 | 0
2015 | 9 | 2 | 0 | 0 | 0 | 0 | 0 | 0 | 0 | 0.23 | 0.46 | 0.65 | 0.8 | 0.91 | 0.95 | 0.92 | 0.83 | 0.68 | 0.49 | 0.27 | 0.04 | 0 | 0 | 0 | 0 | 0
2015 | 9 | 3 | 0 | 0 | 0 | 0 | 0 | 0 | 0 | 0.23 | 0.46 | 0.65 | 0.8 | 0.91 | 0.95 | 0.92 | 0.83 | 0.68 | 0.49 | 0.27 | 0.04 | 0 | 0 | 0 | 0 | 0
2015 | 9 | 4 | 0 | 0 | 0 | 0 | 0 | 0 | 0 | 0.23 | 0.46 | 0.65 | 0.8 | 0.91 | 0.95 | 0.92 | 0.83 | 0.68 | 0.49 | 0.27 | 0.04 | 0 | 0 | 0 | 0 | 0
2015 | 9 | 5 | 0 | 0 | 0 | 0 | 0 | 0 | 0 | 0.23 | 0.46 | 0.65 | 0.8 | 0.91 | 0.95 | 0.92 | 0.83 | 0.68 | 0.49 | 0.27 | 0.04 | 0 | 0 | 0 | 0 | 0
2015 | 9 | 6 | 0 | 0 | 0 | 0 | 0 | 0 | 0 | 0.23 | 0.46 | 0.65 | 0.8 | 0.91 | 0.95 | 0.92 | 0.83 | 0.68 | 0.49 | 0.27 | 0.04 | 0 | 0 | 0 | 0 | 0
2015 | 9 | 7 | 0 | 0 | 0 | 0 | 0 | 0 | 0 | 0.23 | 0.46 | 0.65 | 0.8 | 0.91 | 0.95 | 0.92 | 0.83 | 0.68 | 0.49 | 0.27 | 0.04 | 0 | 0 | 0 | 0 | 0
2015 | 9 | 8 | 0 | 0 | 0 | 0 | 0 | 0 | 0 | 0.23 | 0.46 | 0.65 | 0.8 | 0.91 | 0.95 | 0.92 | 0.83 | 0.68 | 0.49 | 0.27 | 0.04 | 0 | 0 | 0 | 0 | 0
2015 | 9 | 9 | 0 | 0 | 0 | 0 | 0 | 0 | 0 | 0.23 | 0.46 | 0.65 | 0.8 | 0.91 | 0.95 | 0.92 | 0.83 | 0.68 | 0.49 | 0.27 | 0.04 | 0 | 0 | 0 | 0 | 0
2015 | 9 | 10 | 0 | 0 | 0 | 0 | 0 | 0 | 0 | 0.23 | 0.46 | 0.65 | 0.8 | 0.91 | 0.95 | 0.92 | 0.83 | 0.68 | 0.49 | 0.27 | 0.04 | 0 | 0 | 0 | 0 | 0
2015 | 9 | 11 | 0 | 0 | 0 | 0 | 0 | 0 | 0 | 0.23 | 0.46 | 0.65 | 0.8 | 0.91 | 0.95 | 0.92 | 0.83 | 0.68 | 0.49 | 0.27 | 0.04 | 0 | 0 | 0 | 0 | 0
2015 | 9 | 12 | 0 | 0 | 0 | 0 | 0 | 0 | 0 | 0.23 | 0.46 | 0.65 | 0.8 | 0.91 | 0.95 | 0.92 | 0.83 | 0.68 | 0.49 | 0.27 | 0.04 | 0 | 0 | 0 | 0 | 0
2015 | 9 | 13 | 0 | 0 | 0 | 0 | 0 | 0 | 0 | 0.23 | 0.46 | 0.65 | 0.8 | 0.91 | 0.95 | 0.92 | 0.83 | 0.68 | 0.49 | 0.27 | 0.04 | 0 | 0 | 0 | 0 | 0
2015 | 9 | 14 | 0 | 0 | 0 | 0 | 0 | 0 | 0 | 0.23 | 0.46 | 0.65 | 0.8 | 0.91 | 0.95 | 0.92 | 0.83 | 0.68 | 0.49 | 0.27 | 0.04 | 0 | 0 | 0 | 0 | 0
2015 | 9 | 15 | 0 | 0 | 0 | 0 | 0 | 0 | 0 | 0.23 | 0.46 | 0.65 | 0.8 | 0.91 | 0.95 | 0.92 | 0.83 | 0.68 | 0.49 | 0.27 | 0.04 | 0 | 0 | 0 | 0 | 0
2015 | 9 | 16 | 0 | 0 | 0 | 0 | 0 | 0 | 0 | 0.23 | 0.46 | 0.65 | 0.8 | 0.91 | 0.95 | 0.92 | 0.83 | 0.68 | 0.49 | 0.27 | 0.04 | 0 | 0 | 0 | 0 | 0
2015 | 9 | 17 | 0 | 0 | 0 | 0 | 0 | 0 | 0 | 0.23 | 0.46 | 0.65 | 0.8 | 0.91 | 0.95 | 0.92 | 0.83 | 0.68 | 0.49 | 0.27 | 0.04 | 0 | 0 | 0 | 0 | 0
2015 | 9 | 18 | 0 | 0 | 0 | 0 | 0 | 0 | 0 | 0.23 | 0.46 | 0.65 | 0.8 | 0.91 | 0.95 | 0.92 | 0.83 | 0.68 | 0.49 | 0.27 | 0.04 | 0 | 0 | 0 | 0 | 0
2015 | 9 | 19 | 0 | 0 | 0 | 0 | 0 | 0 | 0 | 0.23 | 0.46 | 0.65 | 0.8 | 0.91 | 0.95 | 0.92 | 0.83 | 0.68 | 0.49 | 0.27 | 0.04 | 0 | 0 | 0 | 0 | 0
2015 | 9 | 20 | 0 | 0 | 0 | 0 | 0 | 0 | 0 | 0.23 | 0.46 | 0.65 | 0.8 | 0.91 | 0.95 | 0.92 | 0.83 | 0.68 | 0.49 | 0.27 | 0.04 | 0 | 0 | 0 | 0 | 0
2015 | 9 | 21 | 0 | 0 | 0 | 0 | 0 | 0 | 0 | 0.23 | 0.46 | 0.65 | 0.8 | 0.91 | 0.95 | 0.92 | 0.83 | 0.68 | 0.49 | 0.27 | 0.04 | 0 | 0 | 0 | 0 | 0
2015 | 9 | 22 | 0 | 0 | 0 | 0 | 0 | 0 | 0 | 0.23 | 0.46 | 0.65 | 0.8 | 0.91 | 0.95 | 0.92 | 0.83 | 0.68 | 0.49 | 0.27 | 0.04 | 0 | 0 | 0 | 0 | 0
2015 | 9 | 23 | 0 | 0 | 0 | 0 | 0 | 0 | 0 | 0.23 | 0.46 | 0.65 | 0.8 | 0.91 | 0.95 | 0.92 | 0.83 | 0.68 | 0.49 | 0.27 | 0.04 | 0 | 0 | 0 | 0 | 0
2015 | 9 | 24 | 0 | 0 | 0 | 0 | 0 | 0 | 0 | 0.23 | 0.46 | 0.65 | 0.8 | 0.91 | 0.95 | 0.92 | 0.83 | 0.68 | 0.49 | 0.27 | 0.04 | 0 | 0 | 0 | 0 | 0
2015 | 9 | 25 | 0 | 0 | 0 | 0 | 0 | 0 | 0 | 0.23 | 0.46 | 0.65 | 0.8 | 0.91 | 0.95 | 0.92 | 0.83 | 0.68 | 0.49 | 0.27 | 0.04 | 0 | 0 | 0 | 0 | 0
2015 | 9 | 26 | 0 | 0 | 0 | 0 | 0 | 0 | 0 | 0.23 | 0.46 | 0.65 | 0.8 | 0.91 | 0.95 | 0.92 | 0.83 | 0.68 | 0.49 | 0.27 | 0.04 | 0 | 0 | 0 | 0 | 0
2015 | 9 | 27 | 0 | 0 | 0 | 0 | 0 | 0 | 0 | 0.23 | 0.46 | 0.65 | 0.8 | 0.91 | 0.95 | 0.92 | 0.83 | 0.68 | 0.49 | 0.27 | 0.04 | 0 | 0 | 0 | 0 | 0
2015 | 9 | 28 | 0 | 0 | 0 | 0 | 0 | 0 | 0 | 0.23 | 0.46 | 0.65 | 0.8 | 0.91 | 0.95 | 0.92 | 0.83 | 0.68 | 0.49 | 0.27 | 0.04 | 0 | 0 | 0 | 0 | 0
2015 | 9 | 29 | 0 | 0 | 0 | 0 | 0 | 0 | 0 | 0.23 | 0.46 | 0.65 | 0.8 | 0.91 | 0.95 | 0.92 | 0.83 | 0.68 | 0.49 | 0.27 | 0.04 | 0 | 0 | 0 | 0 | 0
2015 | 9 | 30 | 0 | 0 | 0 | 0 | 0 | 0 | 0 | 0.23 | 0.46 | 0.65 | 0.8 | 0.91 | 0.95 | 0.92 | 0.83 | 0.68 | 0.49 | 0.27 | 0.04 | 0 | 0 | 0 | 0 | 0
2015 | 10 | 1 | 0 | 0 | 0 | 0 | 0 | 0 | 0.06 | 0.28 | 0.48 | 0.65 | 0.78 | 0.85 | 0.88 | 0.85 | 0.76 | 0.64 | 0.46 | 0.26 | 0.06 | 0 | 0 | 0 | 0 | 0
2015 | 10 | 2 | 0 | 0 | 0 | 0 | 0 | 0 | 0.06 | 0.28 | 0.48 | 0.65 | 0.78 | 0.85 | 0.88 | 0.85 | 0.76 | 0.64 | 0.46 | 0.26 | 0.06 | 0 | 0 | 0 | 0 | 0
2015 | 10 | 3 | 0 | 0 | 0 | 0 | 0 | 0 | 0.06 | 0.28 | 0.48 | 0.65 | 0.78 | 0.85 | 0.88 | 0.85 | 0.76 | 0.64 | 0.46 | 0.26 | 0.06 | 0 | 0 | 0 | 0 | 0
2015 | 10 | 4 | 0 | 0 | 0 | 0 | 0 | 0 | 0.06 | 0.28 | 0.48 | 0.65 | 0.78 | 0.85 | 0.88 | 0.85 | 0.76 | 0.64 | 0.46 | 0.26 | 0.06 | 0 | 0 | 0 | 0 | 0
2015 | 10 | 5 | 0 | 0 | 0 | 0 | 0 | 0 | 0.06 | 0.28 | 0.48 | 0.65 | 0.78 | 0.85 | 0.88 | 0.85 | 0.76 | 0.64 | 0.46 | 0.26 | 0.06 | 0 | 0 | 0 | 0 | 0
2015 | 10 | 6 | 0 | 0 | 0 | 0 | 0 | 0 | 0.06 | 0.28 | 0.48 | 0.65 | 0.78 | 0.85 | 0.88 | 0.85 | 0.76 | 0.64 | 0.46 | 0.26 | 0.06 | 0 | 0 | 0 | 0 | 0
2015 | 10 | 7 | 0 | 0 | 0 | 0 | 0 | 0 | 0.06 | 0.28 | 0.48 | 0.65 | 0.78 | 0.85 | 0.88 | 0.85 | 0.76 | 0.64 | 0.46 | 0.26 | 0.06 | 0 | 0 | 0 | 0 | 0
2015 | 10 | 8 | 0 | 0 | 0 | 0 | 0 | 0 | 0.06 | 0.28 | 0.48 | 0.65 | 0.78 | 0.85 | 0.88 | 0.85 | 0.76 | 0.64 | 0.46 | 0.26 | 0.06 | 0 | 0 | 0 | 0 | 0
2015 | 10 | 9 | 0 | 0 | 0 | 0 | 0 | 0 | 0.06 | 0.28 | 0.48 | 0.65 | 0.78 | 0.85 | 0.88 | 0.85 | 0.76 | 0.64 | 0.46 | 0.26 | 0.06 | 0 | 0 | 0 | 0 | 0
2015 | 10 | 10 | 0 | 0 | 0 | 0 | 0 | 0 | 0.06 | 0.28 | 0.48 | 0.65 | 0.78 | 0.85 | 0.88 | 0.85 | 0.76 | 0.64 | 0.46 | 0.26 | 0.06 | 0 | 0 | 0 | 0 | 0
2015 | 10 | 11 | 0 | 0 | 0 | 0 | 0 | 0 | 0.06 | 0.28 | 0.48 | 0.65 | 0.78 | 0.85 | 0.88 | 0.85 | 0.76 | 0.64 | 0.46 | 0.26 | 0.06 | 0 | 0 | 0 | 0 | 0
2015 | 10 | 12 | 0 | 0 | 0 | 0 | 0 | 0 | 0.06 | 0.28 | 0.48 | 0.65 | 0.78 | 0.85 | 0.88 | 0.85 | 0.76 | 0.64 | 0.46 | 0.26 | 0.06 | 0 | 0 | 0 | 0 | 0
2015 | 10 | 13 | 0 | 0 | 0 | 0 | 0 | 0 | 0.06 | 0.28 | 0.48 | 0.65 | 0.78 | 0.85 | 0.88 | 0.85 | 0.76 | 0.64 | 0.46 | 0.26 | 0.06 | 0 | 0 | 0 | 0 | 0
2015 | 10 | 14 | 0 | 0 | 0 | 0 | 0 | 0 | 0.06 | 0.28 | 0.48 | 0.65 | 0.78 | 0.85 | 0.88 | 0.85 | 0.76 | 0.64 | 0.46 | 0.26 | 0.06 | 0 | 0 | 0 | 0 | 0
2015 | 10 | 15 | 0 | 0 | 0 | 0 | 0 | 0 | 0.06 | 0.28 | 0.48 | 0.65 | 0.78 | 0.85 | 0.88 | 0.85 | 0.76 | 0.64 | 0.46 | 0.26 | 0.06 | 0 | 0 | 0 | 0 | 0
2015 | 10 | 16 | 0 | 0 | 0 | 0 | 0 | 0 | 0.06 | 0.28 | 0.48 | 0.65 | 0.78 | 0.85 | 0.88 | 0.85 | 0.76 | 0.64 | 0.46 | 0.26 | 0.06 | 0 | 0 | 0 | 0 | 0
2015 | 10 | 17 | 0 | 0 | 0 | 0 | 0 | 0 | 0.06 | 0.28 | 0.48 | 0.65 | 0.78 | 0.85 | 0.88 | 0.85 | 0.76 | 0.64 | 0.46 | 0.26 | 0.06 | 0 | 0 | 0 | 0 | 0
2015 | 10 | 18 | 0 | 0 | 0 | 0 | 0 | 0 | 0.06 | 0.28 | 0.48 | 0.65 | 0.78 | 0.85 | 0.88 | 0.85 | 0.76 | 0.64 | 0.46 | 0.26 | 0.06 | 0 | 0 | 0 | 0 | 0
2015 | 10 | 19 | 0 | 0 | 0 | 0 | 0 | 0 | 0.06 | 0.28 | 0.48 | 0.65 | 0.78 | 0.85 | 0.88 | 0.85 | 0.76 | 0.64 | 0.46 | 0.26 | 0.06 | 0 | 0 | 0 | 0 | 0
2015 | 10 | 20 | 0 | 0 | 0 | 0 | 0 | 0 | 0.06 | 0.28 | 0.48 | 0.65 | 0.78 | 0.85 | 0.88 | 0.85 | 0.76 | 0.64 | 0.46 | 0.26 | 0.06 | 0 | 0 | 0 | 0 | 0
2015 | 10 | 21 | 0 | 0 | 0 | 0 | 0 | 0 | 0.06 | 0.28 | 0.48 | 0.65 | 0.78 | 0.85 | 0.88 | 0.85 | 0.76 | 0.64 | 0.46 | 0.26 | 0.06 | 0 | 0 | 0 | 0 | 0
2015 | 10 | 22 | 0 | 0 | 0 | 0 | 0 | 0 | 0.06 | 0.28 | 0.48 | 0.65 | 0.78 | 0.85 | 0.88 | 0.85 | 0.76 | 0.64 | 0.46 | 0.26 | 0.06 | 0 | 0 | 0 | 0 | 0
2015 | 10 | 23 | 0 | 0 | 0 | 0 | 0 | 0 | 0.06 | 0.28 | 0.48 | 0.65 | 0.78 | 0.85 | 0.88 | 0.85 | 0.76 | 0.64 | 0.46 | 0.26 | 0.06 | 0 | 0 | 0 | 0 | 0
2015 | 10 | 24 | 0 | 0 | 0 | 0 | 0 | 0 | 0.06 | 0.28 | 0.48 | 0.65 | 0.78 | 0.85 | 0.88 | 0.85 | 0.76 | 0.64 | 0.46 | 0.26 | 0.06 | 0 | 0 | 0 | 0 | 0
2015 | 10 | 25 | 0 | 0 | 0 | 0 | 0 | 0 | 0.06 | 0.28 | 0.48 | 0.65 | 0.78 | 0.85 | 0.88 | 0.85 | 0.76 | 0.64 | 0.46 | 0.26 | 0.06 | 0 | 0 | 0 | 0 | 0
2015 | 10 | 26 | 0 | 0 | 0 | 0 | 0 | 0 | 0.06 | 0.28 | 0.48 | 0.65 | 0.78 | 0.85 | 0.88 | 0.85 | 0.76 | 0.64 | 0.46 | 0.26 | 0.06 | 0 | 0 | 0 | 0 | 0
2015 | 10 | 27 | 0 | 0 | 0 | 0 | 0 | 0 | 0.06 | 0.28 | 0.48 | 0.65 | 0.78 | 0.85 | 0.88 | 0.85 | 0.76 | 0.64 | 0.46 | 0.26 | 0.06 | 0 | 0 | 0 | 0 | 0
2015 | 10 | 28 | 0 | 0 | 0 | 0 | 0 | 0 | 0.06 | 0.28 | 0.48 | 0.65 | 0.78 | 0.85 | 0.88 | 0.85 | 0.76 | 0.64 | 0.46 | 0.26 | 0.06 | 0 | 0 | 0 | 0 | 0
2015 | 10 | 29 | 0 | 0 | 0 | 0 | 0 | 0 | 0.06 | 0.28 | 0.48 | 0.65 | 0.78 | 0.85 | 0.88 | 0.85 | 0.76 | 0.64 | 0.46 | 0.26 | 0.06 | 0 | 0 | 0 | 0 | 0
2015 | 10 | 30 | 0 | 0 | 0 | 0 | 0 | 0 | 0.06 | 0.28 | 0.48 | 0.65 | 0.78 | 0.85 | 0.88 | 0.85 | 0.76 | 0.64 | 0.46 | 0.26 | 0.06 | 0 | 0 | 0 | 0 | 0
2015 | 10 | 31 | 0 | 0 | 0 | 0 | 0 | 0 | 0.06 | 0.28 | 0.48 | 0.65 | 0.78 | 0.85 | 0.88 | 0.85 | 0.76 | 0.64 | 0.46 | 0.26 | 0.06 | 0 | 0 | 0 | 0 | 0
2015 | 11 | 1 | 0 | 0 | 0 | 0 | 0 | 0 | 0.1 | 0.3 | 0.48 | 0.64 | 0.77 | 0.84 | 0.87 | 0.84 | 0.76 | 0.64 | 0.47 | 0.3 | 0.09 | 0 | 0 | 0 | 0 | 0
2015 | 11 | 2 | 0 | 0 | 0 | 0 | 0 | 0 | 0.1 | 0.3 | 0.48 | 0.64 | 0.77 | 0.84 | 0.87 | 0.84 | 0.76 | 0.64 | 0.47 | 0.3 | 0.09 | 0 | 0 | 0 | 0 | 0
2015 | 11 | 3 | 0 | 0 | 0 | 0 | 0 | 0 | 0.1 | 0.3 | 0.48 | 0.64 | 0.77 | 0.84 | 0.87 | 0.84 | 0.76 | 0.64 | 0.47 | 0.3 | 0.09 | 0 | 0 | 0 | 0 | 0
2015 | 11 | 4 | 0 | 0 | 0 | 0 | 0 | 0 | 0.1 | 0.3 | 0.48 | 0.64 | 0.77 | 0.84 | 0.87 | 0.84 | 0.76 | 0.64 | 0.47 | 0.3 | 0.09 | 0 | 0 | 0 | 0 | 0
2015 | 11 | 5 | 0 | 0 | 0 | 0 | 0 | 0 | 0.1 | 0.3 | 0.48 | 0.64 | 0.77 | 0.84 | 0.87 | 0.84 | 0.76 | 0.64 | 0.47 | 0.3 | 0.09 | 0 | 0 | 0 | 0 | 0
2015 | 11 | 6 | 0 | 0 | 0 | 0 | 0 | 0 | 0.1 | 0.3 | 0.48 | 0.64 | 0.77 | 0.84 | 0.87 | 0.84 | 0.76 | 0.64 | 0.47 | 0.3 | 0.09 | 0 | 0 | 0 | 0 | 0
2015 | 11 | 7 | 0 | 0 | 0 | 0 | 0 | 0 | 0.1 | 0.3 | 0.48 | 0.64 | 0.77 | 0.84 | 0.87 | 0.84 | 0.76 | 0.64 | 0.47 | 0.3 | 0.09 | 0 | 0 | 0 | 0 | 0
2015 | 11 | 8 | 0 | 0 | 0 | 0 | 0 | 0 | 0.1 | 0.3 | 0.48 | 0.64 | 0.77 | 0.84 | 0.87 | 0.84 | 0.76 | 0.64 | 0.47 | 0.3 | 0.09 | 0 | 0 | 0 | 0 | 0
2015 | 11 | 9 | 0 | 0 | 0 | 0 | 0 | 0 | 0.1 | 0.3 | 0.48 | 0.64 | 0.77 | 0.84 | 0.87 | 0.84 | 0.76 | 0.64 | 0.47 | 0.3 | 0.09 | 0 | 0 | 0 | 0 | 0
2015 | 11 | 10 | 0 | 0 | 0 | 0 | 0 | 0 | 0.1 | 0.3 | 0.48 | 0.64 | 0.77 | 0.84 | 0.87 | 0.84 | 0.76 | 0.64 | 0.47 | 0.3 | 0.09 | 0 | 0 | 0 | 0 | 0
2015 | 11 | 11 | 0 | 0 | 0 | 0 | 0 | 0 | 0.1 | 0.3 | 0.48 | 0.64 | 0.77 | 0.84 | 0.87 | 0.84 | 0.76 | 0.64 | 0.47 | 0.3 | 0.09 | 0 | 0 | 0 | 0 | 0
2015 | 11 | 12 | 0 | 0 | 0 | 0 | 0 | 0 | 0.1 | 0.3 | 0.48 | 0.64 | 0.77 | 0.84 | 0.87 | 0.84 | 0.76 | 0.64 | 0.47 | 0.3 | 0.09 | 0 | 0 | 0 | 0 | 0
2015 | 11 | 13 | 0 | 0 | 0 | 0 | 0 | 0 | 0.1 | 0.3 | 0.48 | 0.64 | 0.77 | 0.84 | 0.87 | 0.84 | 0.76 | 0.64 | 0.47 | 0.3 | 0.09 | 0 | 0 | 0 | 0 | 0
2015 | 11 | 14 | 0 | 0 | 0 | 0 | 0 | 0 | 0.1 | 0.3 | 0.48 | 0.64 | 0.77 | 0.84 | 0.87 | 0.84 | 0.76 | 0.64 | 0.47 | 0.3 | 0.09 | 0 | 0 | 0 | 0 | 0
2015 | 11 | 15 | 0 | 0 | 0 | 0 | 0 | 0 | 0.1 | 0.3 | 0.48 | 0.64 | 0.77 | 0.84 | 0.87 | 0.84 | 0.76 | 0.64 | 0.47 | 0.3 | 0.09 | 0 | 0 | 0 | 0 | 0
2015 | 11 | 16 | 0 | 0 | 0 | 0 | 0 | 0 | 0.1 | 0.3 | 0.48 | 0.64 | 0.77 | 0.84 | 0.87 | 0.84 | 0.76 | 0.64 | 0.47 | 0.3 | 0.09 | 0 | 0 | 0 | 0 | 0
2015 | 11 | 17 | 0 | 0 | 0 | 0 | 0 | 0 | 0.1 | 0.3 | 0.48 | 0.64 | 0.77 | 0.84 | 0.87 | 0.84 | 0.76 | 0.64 | 0.47 | 0.3 | 0.09 | 0 | 0 | 0 | 0 | 0
2015 | 11 | 18 | 0 | 0 | 0 | 0 | 0 | 0 | 0.1 | 0.3 | 0.48 | 0.64 | 0.77 | 0.84 | 0.87 | 0.84 | 0.76 | 0.64 | 0.47 | 0.3 | 0.09 | 0 | 0 | 0 | 0 | 0
2015 | 11 | 19 | 0 | 0 | 0 | 0 | 0 | 0 | 0.1 | 0.3 | 0.48 | 0.64 | 0.77 | 0.84 | 0.87 | 0.84 | 0.76 | 0.64 | 0.47 | 0.3 | 0.09 | 0 | 0 | 0 | 0 | 0
2015 | 11 | 20 | 0 | 0 | 0 | 0 | 0 | 0 | 0.1 | 0.3 | 0.48 | 0.64 | 0.77 | 0.84 | 0.87 | 0.84 | 0.76 | 0.64 | 0.47 | 0.3 | 0.09 | 0 | 0 | 0 | 0 | 0
2015 | 11 | 21 | 0 | 0 | 0 | 0 | 0 | 0 | 0.1 | 0.3 | 0.48 | 0.64 | 0.77 | 0.84 | 0.87 | 0.84 | 0.76 | 0.64 | 0.47 | 0.3 | 0.09 | 0 | 0 | 0 | 0 | 0
2015 | 11 | 22 | 0 | 0 | 0 | 0 | 0 | 0 | 0.1 | 0.3 | 0.48 | 0.64 | 0.77 | 0.84 | 0.87 | 0.84 | 0.76 | 0.64 | 0.47 | 0.3 | 0.09 | 0 | 0 | 0 | 0 | 0
2015 | 11 | 23 | 0 | 0 | 0 | 0 | 0 | 0 | 0.1 | 0.3 | 0.48 | 0.64 | 0.77 | 0.84 | 0.87 | 0.84 | 0.76 | 0.64 | 0.47 | 0.3 | 0.09 | 0 | 0 | 0 | 0 | 0
2015 | 11 | 24 | 0 | 0 | 0 | 0 | 0 | 0 | 0.1 | 0.3 | 0.48 | 0.64 | 0.77 | 0.84 | 0.87 | 0.84 | 0.76 | 0.64 | 0.47 | 0.3 | 0.09 | 0 | 0 | 0 | 0 | 0
2015 | 11 | 25 | 0 | 0 | 0 | 0 | 0 | 0 | 0.1 | 0.3 | 0.48 | 0.64 | 0.77 | 0.84 | 0.87 | 0.84 | 0.76 | 0.64 | 0.47 | 0.3 | 0.09 | 0 | 0 | 0 | 0 | 0
2015 | 11 | 26 | 0 | 0 | 0 | 0 | 0 | 0 | 0.1 | 0.3 | 0.48 | 0.64 | 0.77 | 0.84 | 0.87 | 0.84 | 0.76 | 0.64 | 0.47 | 0.3 | 0.09 | 0 | 0 | 0 | 0 | 0
2015 | 11 | 27 | 0 | 0 | 0 | 0 | 0 | 0 | 0.1 | 0.3 | 0.48 | 0.64 | 0.77 | 0.84 | 0.87 | 0.84 | 0.76 | 0.64 | 0.47 | 0.3 | 0.09 | 0 | 0 | 0 | 0 | 0
2015 | 11 | 28 | 0 | 0 | 0 | 0 | 0 | 0 | 0.1 | 0.3 | 0.48 | 0.64 | 0.77 | 0.84 | 0.87 | 0.84 | 0.76 | 0.64 | 0.47 | 0.3 | 0.09 | 0 | 0 | 0 | 0 | 0
2015 | 11 | 29 | 0 | 0 | 0 | 0 | 0 | 0 | 0.1 | 0.3 | 0.48 | 0.64 | 0.77 | 0.84 | 0.87 | 0.84 | 0.76 | 0.64 | 0.47 | 0.3 | 0.09 | 0 | 0 | 0 | 0 | 0
2015 | 11 | 30 | 0 | 0 | 0 | 0 | 0 | 0 | 0.1 | 0.3 | 0.48 | 0.64 | 0.77 | 0.84 | 0.87 | 0.84 | 0.76 | 0.64 | 0.47 | 0.3 | 0.09 | 0 | 0 | 0 | 0 | 0
2015 | 12 | 1 | 0 | 0 | 0 | 0 | 0 | 0.08 | 0.28 | 0.45 | 0.61 | 0.74 | 0.82 | 0.85 | 0.85 | 0.77 | 0.66 | 0.51 | 0.33 | 0.15 | 0 | 0 | 0 | 0 | 0 | 0
2015 | 12 | 2 | 0 | 0 | 0 | 0 | 0 | 0.08 | 0.28 | 0.45 | 0.61 | 0.74 | 0.82 | 0.85 | 0.85 | 0.77 | 0.66 | 0.51 | 0.33 | 0.15 | 0 | 0 | 0 | 0 | 0 | 0
2015 | 12 | 3 | 0 | 0 | 0 | 0 | 0 | 0.08 | 0.28 | 0.45 | 0.61 | 0.74 | 0.82 | 0.85 | 0.85 | 0.77 | 0.66 | 0.51 | 0.33 | 0.15 | 0 | 0 | 0 | 0 | 0 | 0
2015 | 12 | 4 | 0 | 0 | 0 | 0 | 0 | 0.08 | 0.28 | 0.45 | 0.61 | 0.74 | 0.82 | 0.85 | 0.85 | 0.77 | 0.66 | 0.51 | 0.33 | 0.15 | 0 | 0 | 0 | 0 | 0 | 0
2015 | 12 | 5 | 0 | 0 | 0 | 0 | 0 | 0.08 | 0.28 | 0.45 | 0.61 | 0.74 | 0.82 | 0.85 | 0.85 | 0.77 | 0.66 | 0.51 | 0.33 | 0.15 | 0 | 0 | 0 | 0 | 0 | 0
2015 | 12 | 6 | 0 | 0 | 0 | 0 | 0 | 0.08 | 0.28 | 0.45 | 0.61 | 0.74 | 0.82 | 0.85 | 0.85 | 0.77 | 0.66 | 0.51 | 0.33 | 0.15 | 0 | 0 | 0 | 0 | 0 | 0
2015 | 12 | 7 | 0 | 0 | 0 | 0 | 0 | 0.08 | 0.28 | 0.45 | 0.61 | 0.74 | 0.82 | 0.85 | 0.85 | 0.77 | 0.66 | 0.51 | 0.33 | 0.15 | 0 | 0 | 0 | 0 | 0 | 0
2015 | 12 | 8 | 0 | 0 | 0 | 0 | 0 | 0.08 | 0.28 | 0.45 | 0.61 | 0.74 | 0.82 | 0.85 | 0.85 | 0.77 | 0.66 | 0.51 | 0.33 | 0.15 | 0 | 0 | 0 | 0 | 0 | 0
2015 | 12 | 9 | 0 | 0 | 0 | 0 | 0 | 0.08 | 0.28 | 0.45 | 0.61 | 0.74 | 0.82 | 0.85 | 0.85 | 0.77 | 0.66 | 0.51 | 0.33 | 0.15 | 0 | 0 | 0 | 0 | 0 | 0
2015 | 12 | 10 | 0 | 0 | 0 | 0 | 0 | 0.08 | 0.28 | 0.45 | 0.61 | 0.74 | 0.82 | 0.85 | 0.85 | 0.77 | 0.66 | 0.51 | 0.33 | 0.15 | 0 | 0 | 0 | 0 | 0 | 0
2015 | 12 | 11 | 0 | 0 | 0 | 0 | 0 | 0.08 | 0.28 | 0.45 | 0.61 | 0.74 | 0.82 | 0.85 | 0.85 | 0.77 | 0.66 | 0.51 | 0.33 | 0.15 | 0 | 0 | 0 | 0 | 0 | 0
2015 | 12 | 12 | 0 | 0 | 0 | 0 | 0 | 0.08 | 0.28 | 0.45 | 0.61 | 0.74 | 0.82 | 0.85 | 0.85 | 0.77 | 0.66 | 0.51 | 0.33 | 0.15 | 0 | 0 | 0 | 0 | 0 | 0
2015 | 12 | 13 | 0 | 0 | 0 | 0 | 0 | 0.08 | 0.28 | 0.45 | 0.61 | 0.74 | 0.82 | 0.85 | 0.85 | 0.77 | 0.66 | 0.51 | 0.33 | 0.15 | 0 | 0 | 0 | 0 | 0 | 0
2015 | 12 | 14 | 0 | 0 | 0 | 0 | 0 | 0.08 | 0.28 | 0.45 | 0.61 | 0.74 | 0.82 | 0.85 | 0.85 | 0.77 | 0.66 | 0.51 | 0.33 | 0.15 | 0 | 0 | 0 | 0 | 0 | 0
2015 | 12 | 15 | 0 | 0 | 0 | 0 | 0 | 0.08 | 0.28 | 0.45 | 0.61 | 0.74 | 0.82 | 0.85 | 0.85 | 0.77 | 0.66 | 0.51 | 0.33 | 0.15 | 0 | 0 | 0 | 0 | 0 | 0
2015 | 12 | 16 | 0 | 0 | 0 | 0 | 0 | 0.08 | 0.28 | 0.45 | 0.61 | 0.74 | 0.82 | 0.85 | 0.85 | 0.77 | 0.66 | 0.51 | 0.33 | 0.15 | 0 | 0 | 0 | 0 | 0 | 0
2015 | 12 | 17 | 0 | 0 | 0 | 0 | 0 | 0.08 | 0.28 | 0.45 | 0.61 | 0.74 | 0.82 | 0.85 | 0.85 | 0.77 | 0.66 | 0.51 | 0.33 | 0.15 | 0 | 0 | 0 | 0 | 0 | 0
2015 | 12 | 18 | 0 | 0 | 0 | 0 | 0 | 0.08 | 0.28 | 0.45 | 0.61 | 0.74 | 0.82 | 0.85 | 0.85 | 0.77 | 0.66 | 0.51 | 0.33 | 0.15 | 0 | 0 | 0 | 0 | 0 | 0
2015 | 12 | 19 | 0 | 0 | 0 | 0 | 0 | 0.08 | 0.28 | 0.45 | 0.61 | 0.74 | 0.82 | 0.85 | 0.85 | 0.77 | 0.66 | 0.51 | 0.33 | 0.15 | 0 | 0 | 0 | 0 | 0 | 0
2015 | 12 | 20 | 0 | 0 | 0 | 0 | 0 | 0.08 | 0.28 | 0.45 | 0.61 | 0.74 | 0.82 | 0.85 | 0.85 | 0.77 | 0.66 | 0.51 | 0.33 | 0.15 | 0 | 0 | 0 | 0 | 0 | 0
2015 | 12 | 21 | 0 | 0 | 0 | 0 | 0 | 0.08 | 0.28 | 0.45 | 0.61 | 0.74 | 0.82 | 0.85 | 0.85 | 0.77 | 0.66 | 0.51 | 0.33 | 0.15 | 0 | 0 | 0 | 0 | 0 | 0
2015 | 12 | 22 | 0 | 0 | 0 | 0 | 0 | 0.08 | 0.28 | 0.45 | 0.61 | 0.74 | 0.82 | 0.85 | 0.85 | 0.77 | 0.66 | 0.51 | 0.33 | 0.15 | 0 | 0 | 0 | 0 | 0 | 0
2015 | 12 | 23 | 0 | 0 | 0 | 0 | 0 | 0.08 | 0.28 | 0.45 | 0.61 | 0.74 | 0.82 | 0.85 | 0.85 | 0.77 | 0.66 | 0.51 | 0.33 | 0.15 | 0 | 0 | 0 | 0 | 0 | 0
2015 | 12 | 24 | 0 | 0 | 0 | 0 | 0 | 0.08 | 0.28 | 0.45 | 0.61 | 0.74 | 0.82 | 0.85 | 0.85 | 0.77 | 0.66 | 0.51 | 0.33 | 0.15 | 0 | 0 | 0 | 0 | 0 | 0
2015 | 12 | 25 | 0 | 0 | 0 | 0 | 0 | 0.08 | 0.28 | 0.45 | 0.61 | 0.74 | 0.82 | 0.85 | 0.85 | 0.77 | 0.66 | 0.51 | 0.33 | 0.15 | 0 | 0 | 0 | 0 | 0 | 0
2015 | 12 | 26 | 0 | 0 | 0 | 0 | 0 | 0.08 | 0.28 | 0.45 | 0.61 | 0.74 | 0.82 | 0.85 | 0.85 | 0.77 | 0.66 | 0.51 | 0.33 | 0.15 | 0 | 0 | 0 | 0 | 0 | 0
2015 | 12 | 27 | 0 | 0 | 0 | 0 | 0 | 0.08 | 0.28 | 0.45 | 0.61 | 0.74 | 0.82 | 0.85 | 0.85 | 0.77 | 0.66 | 0.51 | 0.33 | 0.15 | 0 | 0 | 0 | 0 | 0 | 0
2015 | 12 | 28 | 0 | 0 | 0 | 0 | 0 | 0.08 | 0.28 | 0.45 | 0.61 | 0.74 | 0.82 | 0.85 | 0.85 | 0.77 | 0.66 | 0.51 | 0.33 | 0.15 | 0 | 0 | 0 | 0 | 0 | 0
2015 | 12 | 29 | 0 | 0 | 0 | 0 | 0 | 0.08 | 0.28 | 0.45 | 0.61 | 0.74 | 0.82 | 0.85 | 0.85 | 0.77 | 0.66 | 0.51 | 0.33 | 0.15 | 0 | 0 | 0 | 0 | 0 | 0
2015 | 12 | 30 | 0 | 0 | 0 | 0 | 0 | 0.08 | 0.28 | 0.45 | 0.61 | 0.74 | 0.82 | 0.85 | 0.85 | 0.77 | 0.66 | 0.51 | 0.33 | 0.15 | 0 | 0 | 0 | 0 | 0 | 0
2015 | 12 | 31 | 0 | 0 | 0 | 0 | 0 | 0.08 | 0.28 | 0.45 | 0.61 | 0.74 | 0.82 | 0.85 | 0.85 | 0.77 | 0.66 | 0.51 | 0.33 | 0.15 | 0 | 0 | 0 | 0 | 0 | 0