## Info
Data was obtained by
1 | Ordoudis, C., Pinson, P., Morales González, J. M., & Zugno, M. (2016). An Updated Version of the IEEE RTS
24-Bus System for Electricity Market and Power System Operation Studies. Technical University of Denmark (DTU).
2 | MATPOWER IEEE 24 RTS System
Modifications
1 | As proposed in transmission lines , pairs (15,21), (14,16) and (13,23) was reduced to create bottle necks
2 | P min of unit 10 was reduced 200Mw
3 | Wind data : M. Zugno and A. J. Conejo, A robust optimization approach to energy and reserve dispatch in electricity markets," Eur. J. Oper. Res., vol. 247, no. 2, pp. 659-671, 2015.
Peak demand 2850 MWh
forecast wind power production 588.25MWh : wind expect to cover around 20% of the load

## Nodes
Bus | Type | Base kV | Load Factor | Zone | Scaling Factor
1 | 3 |  | 0.038 | 1 | 0.75
2 | 1 |  | 0.034 | 1 | 0.75
3 | 1 |  | 0.063 | 1 | 0.75
4 | 1 |  | 0.026 | 1 | 0.75
5 | 1 |  | 0.025 | 1 | 0.75
6 | 1 |  | 0.048 | 1 | 0.75
7 | 1 |  | 0.044 | 1 | 0.75
8 | 1 |  | 0.06 | 1 | 0.75
9 | 1 |  | 0.061 | 1 | 0.75
10 | 1 |  | 0.068 | 1 | 0.75
11 | 1 |  | 0 | 1 | 0.75
12 | 1 |  | 0 | 1 | 0.75
13 | 1 |  | 0.093 | 1 | 0.75
14 | 1 |  | 0.068 | 1 | 0.75
15 | 1 |  | 0.111 | 1 | 0.75
16 | 1 |  | 0.035 | 1 | 0.75
17 | 1 |  | 0 | 1 | 0.75
18 | 1 |  | 0.117 | 1 | 0.75
19 | 1 |  | 0.064 | 1 | 0.75
20 | 1 |  | 0.045 | 1 | 0.75
21 | 1 |  | 0 | 1 | 0.75
22 | 1 |  | 0 | 1 | 0.75
23 | 1 |  | 0 | 1 | 0.75
24 | 1 |  | 0 | 1 | 0.75

## Generators
Gen | Bus | T_index | Pmax | Pmin | IntS | IntP | MinU | MinD | RU | RD | SU | SD | IntI | Inv_Cost | Startup_Cost | Gen_Cost | Commit_Cost
1 | 1 | 2 | 152 | 45.6 | 6 | 76 | 6 | 12 | 76 | 76 | 76 | 76 | 1 | 0 | 2466.96 | 47.1552 | 0
2 | 2 | 3 | 152 | 38 | 1 | 152 | 1 | 1 | 152 | 152 | 152 | 152 | 1 | 0 | 4277.28 | 96.1218 | 0
3 | 7 | 1 | 350 | 175 | 24 | 245 | 24 | 12 | 105 | 105 | 175 | 175 | 1 | 0 | 18938.5 | 30.45 | 0
4 | 13 | 1 | 591 | 295.5 | 24 | 413.7 | 24 | 12 | 177.3 | 177.3 | 295.5 | 295.5 | 1 | 0 | 31979.01 | 30.45 | 0
5 | 15 | 3 | 60 | 15 | 1 | 60 | 1 | 1 | 60 | 60 | 60 | 60 | 1 | 0 | 1688.4 | 96.1218 | 0
6 | 15 | 2 | 155 | 46.5 | 6 | 77.5 | 6 | 12 | 77.5 | 77.5 | 77.5 | 77.5 | 1 | 0 | 2515.65 | 47.1552 | 0
7 | 16 | 3 | 155 | 38.75 | 1 | 155 | 1 | 1 | 155 | 155 | 155 | 155 | 1 | 0 | 4361.7 | 96.1218 | 0
8 | 18 | 1 | 400 | 200 | 24 | 280 | 24 | 12 | 120 | 120 | 200 | 200 | 1 | 0 | 21644 | 30.45 | 0
9 | 21 | 2 | 400 | 120 | 6 | 200 | 6 | 12 | 200 | 200 | 200 | 200 | 1 | 0 | 6492 | 47.1552 | 0
10 | 22 | 1 | 300 | 150 | 24 | 210 | 24 | 12 | 90 | 90 | 150 | 150 | 1 | 0 | 16233 | 30.45 | 0
11 | 23 | 2 | 310 | 93 | 6 | 155 | 6 | 12 | 155 | 155 | 155 | 155 | 1 | 0 | 5031.3 | 47.1552 | 0
12 | 23 | 1 | 350 | 175 | 24 | 245 | 24 | 12 | 105 | 105 | 175 | 175 | 1 | 0 | 18938.5 | 30.45 | 0
13 | 5 | 1 | 300 | 150 | -12 | 0 | 24 | 12 | 90 | 90 | 150 | 150 | 0 | 61440137.2032 | 16233 | 30.45 | 0
14 | 17 | 2 | 400 | 120 | -12 | 0 | 6 | 12 | 200 | 200 | 200 | 200 | 0 | 64424575.1053 | 6492 | 47.1552 | 0
15 | 10 | 3 | 200 | 50 | -1 | 0 | 1 | 1 | 200 | 200 | 200 | 200 | 0 | 19726204.2309 | 5628 | 96.1218 | 0
16 | 20 | 1 | 600 | 300 | -12 | 0 | 24 | 12 | 180 | 180 | 300 | 300 | 0 | 122880274.4064 | 32466 | 30.45 | 0
17 | 9 | 2 | 350 | 105 | -12 | 0 | 6 | 12 | 175 | 175 | 175 | 175 | 0 | 56371503.2172 | 5680.5 | 47.1552 | 0
18 | 24 | 3 | 240 | 60 | -1 | 0 | 1 | 1 | 240 | 240 | 240 | 240 | 0 | 23671445.0771 | 6753.6 | 96.1218 | 0

## Lines
Line | Frombus | Tobus | X | Fmax | Fmin | IntI | Inv_Cost
1 | 1 | 2 | 0.0146 | 175 | -175 | 1 | 0
2 | 1 | 3 | 0.2253 | 175 | -175 | 1 | 0
3 | 1 | 5 | 0.0907 | 350 | -350 | 1 | 0
4 | 2 | 4 | 0.1356 | 175 | -175 | 1 | 0
5 | 2 | 6 | 0.205 | 175 | -175 | 1 | 0
6 | 3 | 9 | 0.1271 | 175 | -175 | 1 | 0
7 | 3 | 24 | 0.084 | 400 | -400 | 1 | 0
8 | 4 | 9 | 0.111 | 175 | -175 | 1 | 0
9 | 5 | 10 | 0.094 | 350 | -350 | 1 | 0
10 | 6 | 10 | 0.0642 | 175 | -175 | 1 | 0
11 | 7 | 8 | 0.0652 | 350 | -350 | 1 | 0
12 | 8 | 9 | 0.1762 | 175 | -175 | 1 | 0
13 | 8 | 10 | 0.1762 | 175 | -175 | 1 | 0
14 | 9 | 11 | 0.084 | 400 | -400 | 1 | 0
15 | 9 | 12 | 0.084 | 400 | -400 | 1 | 0
16 | 10 | 11 | 0.084 | 400 | -400 | 1 | 0
17 | 10 | 12 | 0.084 | 400 | -400 | 1 | 0
18 | 11 | 13 | 0.0488 | 500 | -500 | 1 | 0
19 | 11 | 14 | 0.0426 | 500 | -500 | 1 | 0
20 | 12 | 13 | 0.0488 | 500 | -500 | 1 | 0
21 | 12 | 23 | 0.0985 | 500 | -500 | 1 | 0
22 | 13 | 23 | 0.0884 | 250 | -250 | 1 | 0
23 | 14 | 16 | 0.0594 | 250 | -250 | 1 | 0
24 | 15 | 16 | 0.0172 | 500 | -500 | 1 | 0
25 | 15 | 21 | 0.0249 | 400 | -400 | 1 | 0
26 | 15 | 24 | 0.0529 | 500 | -500 | 1 | 0
27 | 16 | 17 | 0.0263 | 500 | -500 | 1 | 0
28 | 16 | 19 | 0.0234 | 500 | -500 | 1 | 0
29 | 17 | 18 | 0.0143 | 500 | -500 | 1 | 0
30 | 17 | 22 | 0.1069 | 500 | -500 | 1 | 0
31 | 18 | 21 | 0.0132 | 1000 | -1000 | 1 | 0
32 | 19 | 20 | 0.0203 | 1000 | -1000 | 1 | 0
33 | 20 | 23 | 0.0112 | 1000 | -1000 | 1 | 0
34 | 21 | 22 | 0.0692 | 500 | -500 | 1 | 0
35 | 1 | 2 | 0.0146 | 175 | -175 | 0 | 697426.0518
36 | 6 | 10 | 0.0642 | 175 | -175 | 0 | 418455.6311
37 | 7 | 8 | 0.0652 | 350 | -350 | 0 | 2231763.3658
38 | 13 | 23 | 0.0884 | 250 | -250 | 0 | 1394852.1036
39 | 14 | 16 | 0.0594 | 250 | -250 | 0 | 1195587.5174
40 | 15 | 21 | 0.0249 | 400 | -400 | 0 | 3188233.3797

## Renewables
RenGen | Bus | T_index | MaxCap | Zone | IntI | Inv_Cost
1 | 3 | 4 | 420 | 1 | 0 | 94605885.4797
2 | 5 | 4 | 315 | 1 | 0 | 70954414.1098
3 | 7 | 4 | 455 | 1 | 0 | 102489709.2697
4 | 16 | 4 | 245 | 1 | 0 | 55186766.5298
5 | 21 | 4 | 175 | 1 | 0 | 39419118.9499
6 | 23 | 4 | 420 | 1 | 0 | 94605885.4797
7 | 13 | 5 | 115 | 3 | 0 | 12240542.4905
8 | 14 | 5 | 100 | 3 | 0 | 10643949.9918
9 | 15 | 5 | 220 | 3 | 0 | 23416689.9819
10 | 21 | 5 | 110 | 3 | 0 | 11708344.9909

## Storage
ESS | Bus | MaxCap | MaxCharge | MaxDischarge | IntE | IntI | Inv_Cost
1 | 13 | 200 | 150 | 170 | 120 | 0 | 24390542.07
2 | 15 | 350 | 300 | 300 | 210 | 0 | 43042133.07
3 | 21 | 120 | 80 | 100 | 70 | 0 | 14347377.69
4 | 14 | 200 | 160 | 180 | 130 | 0 | 25825279.84
5 | 20 | 350 | 300 | 320 | 225 | 0 | 45911608.6
6 | 23 | 400 | 350 | 370 | 230 | 0 | 53085297.45

## Cost Calculations
| unit No. | unit size (MW) (per hr) | length (km) | T index | Total cost $M/MW | Life span | Interest rate | Total cost (M$) | Anualized cost (M$) | Heat rate (MMBTU/MWh) | $/MMBTU | Variable OM ($/MWh) | Fixed OM (M$/MW.yr) | Start up cost ($/MW .start) | Total cost per year (M$) | Op cpst ($MWh) | Start up cost ($)
Thermal | 1 | 152 | 2 | 2 | 1.28 | 30 | 0.1 | 194.56 | 20.6388 | 7.34 | 5.78 | 4.73 | 0.02528 | 16.23 | 24.4813 | 47.1552 | 2466.96
| 2 | 152 | 3 | 3 | 0.77 | 30 | 0.1 | 117.04 | 12.4155 | 14.31 | 5.78 | 13.41 | 0.01695 | 28.14 | 14.9919 | 96.1218 | 4277.28
| 3 | 350 | 1 | 1 | 1.52 | 30 | 0.1 | 532 | 56.4342 | 8 | 2.89 | 7.33 | 0.04356 | 54.11 | 71.6802 | 30.45 | 18938.5
| 4 | 591 | 1 | 1 | 1.52 | 30 | 0.1 | 898.32 | 95.2931 | 8 | 2.89 | 7.33 | 0.04356 | 54.11 | 121.0371 | 30.45 | 31979.01
| 5 | 60 | 3 | 3 | 0.77 | 30 | 0.1 | 46.2 | 4.9009 | 14.31 | 5.78 | 13.41 | 0.01695 | 28.14 | 5.9179 | 96.1218 | 1688.4
| 6 | 155 | 2 | 2 | 1.28 | 30 | 0.1 | 198.4 | 21.0461 | 7.34 | 5.78 | 4.73 | 0.02528 | 16.23 | 24.9645 | 47.1552 | 2515.65
| 7 | 155 | 3 | 3 | 0.77 | 30 | 0.1 | 119.35 | 12.6606 | 14.31 | 5.78 | 13.41 | 0.01695 | 28.14 | 15.2878 | 96.1218 | 4361.7
| 8 | 400 | 1 | 1 | 1.52 | 30 | 0.1 | 608 | 64.4962 | 8 | 2.89 | 7.33 | 0.04356 | 54.11 | 81.9202 | 30.45 | 21644
| 9 | 400 | 2 | 2 | 1.28 | 30 | 0.1 | 512 | 54.3126 | 7.34 | 5.78 | 4.73 | 0.02528 | 16.23 | 64.4246 | 47.1552 | 6492
| 10 | 300 | 1 | 1 | 1.52 | 30 | 0.1 | 456 | 48.3721 | 8 | 2.89 | 7.33 | 0.04356 | 54.11 | 61.4401 | 30.45 | 16233
| 11 | 310 | 2 | 2 | 1.28 | 30 | 0.1 | 396.8 | 42.0922 | 7.34 | 5.78 | 4.73 | 0.02528 | 16.23 | 49.929 | 47.1552 | 5031.3
| 12 | 350 | 1 | 1 | 1.52 | 30 | 0.1 | 532 | 56.4342 | 8 | 2.89 | 7.33 | 0.04356 | 54.11 | 71.6802 | 30.45 | 18938.5
| unit No. | unit size (MW) (per hr) | length (km) | T index | Total cost $M/MW | Life span | Interest rate | Total cost (M$) | Anualized cost (M$) | Heat rate (MMBTU/MWh) | $/MMBTU | Variable OM ($/MWh) | Fixed OM (M$/MW.yr) | Start up cost ($/MW .start) | Total cost per year (M$) | Op cpst ($MWh) | Start up cost ($)
Thermal | 1 | 300 | NA | 1 | 1.52 | 30 | 0.1 | 456 | 48.3721 | 8 | 2.89 | 7.33 | 0.04356 | 54.11 | 61.4401 | 30.45 | 16233
| 2 | 400 | NA | 2 | 1.28 | 30 | 0.1 | 512 | 54.3126 | 7.34 | 5.78 | 4.73 | 0.02528 | 16.23 | 64.4246 | 47.1552 | 6492
| 3 | 200 | NA | 3 | 0.77 | 30 | 0.1 | 154 | 16.3362 | 14.31 | 5.78 | 13.41 | 0.01695 | 28.14 | 19.7262 | 96.1218 | 5628
| 4 | 600 | NA | 1 | 1.52 | 30 | 0.1 | 912 | 96.7443 | 8 | 2.89 | 7.33 | 0.04356 | 54.11 | 122.8803 | 30.45 | 32466
| 5 | 350 | NA | 2 | 1.28 | 30 | 0.1 | 448 | 47.5235 | 7.34 | 5.78 | 4.73 | 0.02528 | 16.23 | 56.3715 | 47.1552 | 5680.5
| 6 | 240 | NA | 3 | 0.77 | 30 | 0.1 | 184.8 | 19.6034 | 14.31 | 5.78 | 13.41 | 0.01695 | 28.14 | 23.6714 | 96.1218 | 6753.6
wind | 1 | 420 | NA | 4 | 1.5 | 25 | 0.1 | 630 | 69.4059 | NA | NA | NA | 0.06 | NA | 94.6059 | 0 | NA
| 2 | 315 | NA | 4 | 1.5 | 25 | 0.1 | 472.5 | 52.0544 | NA | NA | NA | 0.06 | NA | 70.9544 | 0 | NA
| 3 | 455 | NA | 4 | 1.5 | 25 | 0.1 | 682.5 | 75.1897 | NA | NA | NA | 0.06 | NA | 102.4897 | 0 | NA
| 4 | 245 | NA | 4 | 1.5 | 25 | 0.1 | 367.5 | 40.4868 | NA | NA | NA | 0.06 | NA | 55.1868 | 0 | NA
| 5 | 175 | NA | 4 | 1.5 | 25 | 0.1 | 262.5 | 28.9191 | NA | NA | NA | 0.06 | NA | 39.4191 | 0 | NA
| 6 | 420 | NA | 4 | 1.5 | 25 | 0.1 | 630 | 69.4059 | NA | NA | NA | 0.06 | NA | 94.6059 | 0 | NA
solar | 7 | 115 | NA | 5 | 0.83 | 25 | 0.1 | 95.45 | 10.5155 | NA | NA | NA | 0.015 | NA | 12.2405 | 0 | NA
| 8 | 100 | NA | 5 | 0.83 | 25 | 0.1 | 83 | 9.1439 | NA | NA | NA | 0.015 | NA | 10.6439 | 0 | NA
| 9 | 220 | NA | 5 | 0.83 | 25 | 0.1 | 182.6 | 20.1167 | NA | NA | NA | 0.015 | NA | 23.4167 | 0 | NA
| 10 | 110 | NA | 5 | 0.83 | 25 | 0.1 | 91.3 | 10.0583 | NA | NA | NA | 0.015 | NA | 11.7083 | 0 | NA
Batteries | 1 | 170 | NA | 6 | 1 | 15 | 0.1 | 170 | 22.3505 | NA | NA | NA | 0.012 | NA | 24.3905 | 0 | NA
| 2 | 300 | NA | 6 | 1 | 15 | 0.1 | 300 | 39.4421 | NA | NA | NA | 0.012 | NA | 43.0421 | 0 | NA
| 3 | 100 | NA | 6 | 1 | 15 | 0.1 | 100 | 13.1474 | NA | NA | NA | 0.012 | NA | 14.3474 | 0 | NA
| 4 | 180 | NA | 6 | 1 | 15 | 0.1 | 180 | 23.6653 | NA | NA | NA | 0.012 | NA | 25.8253 | 0 | NA
| 5 | 320 | NA | 6 | 1 | 15 | 0.1 | 320 | 42.0716 | NA | NA | NA | 0.012 | NA | 45.9116 | 0 | NA
| 6 | 370 | NA | 6 | 1 | 15 | 0.1 | 370 | 48.6453 | NA | NA | NA | 0.012 | NA | 53.0853 | 0 | NA
[5 empty] | Total cost $/MW/km |  |  | Total cost ($) | Anualized cost ($) | ACC (M$)
Line | 1 | 175 | 50 | 7 | 1100 | 50 | 0.07 | 9625000 | 697426.0518 | 0.69743
| 2 | 175 | 30 | 7 | 1100 | 50 | 0.07 | 5775000 | 418455.6311 | 0.41846
| 3 | 350 | 80 | 7 | 1100 | 50 | 0.07 | 30800000 | 2231763.3658 | 2.2318
| 4 | 250 | 70 | 7 | 1100 | 50 | 0.07 | 19250000 | 1394852.1036 | 1.3949
| 5 | 250 | 60 | 7 | 1100 | 50 | 0.07 | 16500000 | 1195587.5174 | 1.1956
| 6 | 400 | 100 | 7 | 1100 | 50 | 0.07 | 44000000 | 3188233.3797 | 3.1882
Technology | Thechnology index
Coal | 1
CCGT | 2
SCGT | 3
Wind | 4
Solar | 5
Storage (Li-ion) | 6
Lines (HV AC) | 7

## Technical Parameters
Technical paramters
Unit No. | T index | Pmax | Pmin | Ramp rate | Min Up | Min down | Pmin | IntS | IntP | MinU | MinD | RU | RD | SU | SD
| 2 | 152 | 0.3 | 0.5 | 6 | 12 | 45.6 | 6 | 76 | 6 | 12 | 76 | 76 | 76 | 76
| 3 | 152 | 0.25 | 1 | 1 | 1 | 38 | 1 | 152 | 1 | 1 | 152 | 152 | 152 | 152
| 1 | 350 | 0.5 | 0.3 | 24 | 12 | 175 | 24 | 245 | 24 | 12 | 105 | 105 | 175 | 175
| 1 | 591 | 0.5 | 0.3 | 24 | 12 | 295.5 | 24 | 413.7 | 24 | 12 | 177.3 | 177.3 | 295.5 | 295.5
| 3 | 60 | 0.25 | 1 | 1 | 1 | 15 | 1 | 60 | 1 | 1 | 60 | 60 | 60 | 60
| 2 | 155 | 0.3 | 0.5 | 6 | 12 | 46.5 | 6 | 77.5 | 6 | 12 | 77.5 | 77.5 | 77.5 | 77.5
| 3 | 155 | 0.25 | 1 | 1 | 1 | 38.75 | 1 | 155 | 1 | 1 | 155 | 155 | 155 | 155
| 1 | 400 | 0.5 | 0.3 | 24 | 12 | 200 | 24 | 280 | 24 | 12 | 120 | 120 | 200 | 200
| 2 | 400 | 0.3 | 0.5 | 6 | 12 | 120 | 6 | 200 | 6 | 12 | 200 | 200 | 200 | 200
| 1 | 300 | 0.5 | 0.3 | 24 | 12 | 150 | 24 | 210 | 24 | 12 | 90 | 90 | 150 | 150
| 2 | 310 | 0.3 | 0.5 | 6 | 12 | 93 | 6 | 155 | 6 | 12 | 155 | 155 | 155 | 155
| 1 | 350 | 0.5 | 0.3 | 24 | 12 | 175 | 24 | 245 | 24 | 12 | 105 | 105 | 175 | 175
Technical paramters
Unit No. | T index | Pmax | Pmin | Ramp rate | Min Up | Min down | Pmin | IntS | IntP | MinU | MinD | RU | RD | SU | SD
| 1 | 300 | 0.5 | 0.3 | 24 | 12 | 150 | 24 | 210 | 24 | 12 | 90 | 90 | 150 | 150
| 2 | 400 | 0.3 | 0.5 | 6 | 12 | 120 | 6 | 200 | 6 | 12 | 200 | 200 | 200 | 200
| 3 | 200 | 0.25 | 1 | 1 | 1 | 50 | 1 | 200 | 1 | 1 | 200 | 200 | 200 | 200
| 1 | 600 | 0.5 | 0.3 | 24 | 12 | 300 | 24 | 420 | 24 | 12 | 180 | 180 | 300 | 300
| 2 | 350 | 0.3 | 0.5 | 6 | 12 | 105 | 6 | 175 | 6 | 12 | 175 | 175 | 175 | 175
| 3 | 240 | 0.25 | 1 | 1 | 1 | 60 | 1 | 240 | 1 | 1 | 240 | 240 | 240 | 240

## Demand_z1
Year | Month | Day | 1 | 2 | 3 | 4 | 5 | 6 | 7 | 8 | 9 | 10 | 11 | 12 | 13 | 14 | 15 | 16 | 17 | 18 | 19 | 20 | 21 | 22 | 23 | 24
2015 | 1 | 1 | 4770.6809 | 4557.2602 | 4359.4942 | 4306.8262 | 4278.0136 | 4271.5402 | 4419.3049 | 4600.4196 | 4735.1488 | 4808.9181 | 4858.2175 | 4874.9521 | 4855.8145 | 4872.8304 | 4866.3979 | 4889.6134 | 5048.9247 | 5260.3637 | 5357.7886 | 5512.9755 | 5488.9309 | 5366.5582 | 5128.6249 | 4913.9569
2015 | 1 | 2 | 4862.8209 | 4571.5102 | 4411.2842 | 4408.2662 | 4433.3036 | 4598.5602 | 5058.8549 | 5490.1896 | 5801.4388 | 5859.5214 | 5850.4009 | 5795.3554 | 5771.0278 | 5824.8404 | 5804.3212 | 5938.8187 | 6022.6227 | 5966.5324 | 5792.3086 | 5942.1001 | 5860.2142 | 5709.0956 | 5382.9142 | 5147.8936
2015 | 1 | 3 | 4604.7209 | 4362.9702 | 4223.6142 | 4217.3462 | 4240.9636 | 4267.2102 | 4443.4449 | 4738.8296 | 5027.6188 | 5136.4114 | 5130.7109 | 5122.9154 | 5128.9378 | 5138.6604 | 5218.0312 | 5316.5887 | 5466.9427 | 5604.3724 | 5648.6986 | 5913.0901 | 5841.8442 | 5694.2656 | 5391.7342 | 5166.0736
2015 | 1 | 4 | 4802.0709 | 4534.6402 | 4403.3242 | 4343.8962 | 4346.8536 | 4331.3402 | 4560.1149 | 4794.2596 | 5082.8088 | 5297.1114 | 5403.3509 | 5419.8254 | 5311.0878 | 5230.6404 | 5191.6612 | 5220.3587 | 5318.6927 | 5491.5224 | 5668.2386 | 5822.6201 | 5751.7442 | 5576.8156 | 5220.0342 | 5006.8336
2015 | 1 | 5 | 4705.1109 | 4475.5102 | 4379.0042 | 4334.9362 | 4367.3836 | 4567.2402 | 5079.8049 | 5515.8496 | 5793.9388 | 5857.7014 | 5791.3609 | 5668.6154 | 5649.1478 | 5658.4404 | 5679.8312 | 5733.0287 | 5836.7027 | 5874.2424 | 5838.9186 | 5967.8001 | 5761.7342 | 5597.5756 | 5261.4342 | 5044.5736
2015 | 1 | 6 | 4701.4109 | 4452.2002 | 4290.7742 | 4267.4062 | 4301.9136 | 4496.8602 | 4944.9249 | 5353.7996 | 5613.8888 | 5643.9714 | 5593.9509 | 5550.6754 | 5565.6078 | 5664.0204 | 5704.7812 | 5776.0587 | 5839.0327 | 5869.8224 | 5850.0086 | 6041.2701 | 5911.7642 | 5697.8956 | 5342.6042 | 5108.9936
2015 | 1 | 7 | 4757.0409 | 4448.4802 | 4318.1842 | 4281.2562 | 4310.8936 | 4471.9202 | 4912.8449 | 5337.6996 | 5627.4588 | 5698.1881 | 5649.6275 | 5618.7521 | 5670.7045 | 5743.3304 | 5792.0779 | 5868.3834 | 5965.1747 | 6007.4737 | 5991.3986 | 6207.5255 | 6070.6609 | 5881.2382 | 5487.4049 | 5179.7069
2015 | 1 | 8 | 4788.0209 | 4545.2402 | 4437.6242 | 4411.7862 | 4450.3036 | 4595.3502 | 5061.7649 | 5507.1096 | 5865.8688 | 5904.8281 | 5881.2875 | 5840.8321 | 5811.4245 | 5847.9204 | 5919.7579 | 5944.1334 | 6047.2547 | 6071.1937 | 6077.4286 | 6292.5855 | 6177.0709 | 5886.5382 | 5500.7949 | 5228.7169
2015 | 1 | 9 | 4862.8209 | 4571.5102 | 4411.2842 | 4408.2662 | 4433.3036 | 4598.5602 | 5058.8549 | 5490.1796 | 5801.4788 | 5859.4614 | 5850.3409 | 5795.4154 | 5770.9578 | 5824.7704 | 5804.3912 | 5938.8887 | 6022.6927 | 5966.4724 | 5792.3486 | 5942.0701 | 5860.1942 | 5709.1056 | 5382.9142 | 5147.8936
2015 | 1 | 10 | 4787.7109 | 4491.7102 | 4339.6842 | 4316.0062 | 4306.2936 | 4356.3402 | 4608.4149 | 4952.1496 | 5245.7188 | 5372.4314 | 5366.9809 | 5343.5454 | 5283.1978 | 5306.6704 | 5303.2812 | 5390.7287 | 5518.3727 | 5605.4924 | 5648.6286 | 5906.7701 | 5763.6142 | 5612.0256 | 5331.1842 | 5129.9736
2015 | 1 | 11 | 4782.2509 | 4502.2402 | 4342.2742 | 4312.9362 | 4317.6836 | 4285.8702 | 4499.6849 | 4755.5596 | 4995.4488 | 5176.6614 | 5226.4909 | 5215.0054 | 5232.9978 | 5292.9004 | 5387.4412 | 5523.8187 | 5673.2627 | 5857.3324 | 5918.6886 | 6134.7501 | 5998.3442 | 5770.7756 | 5391.3142 | 5098.2336
2015 | 1 | 12 | 4751.3209 | 4517.2602 | 4413.3042 | 4388.5962 | 4421.8936 | 4606.5802 | 5140.3749 | 5703.7796 | 6078.8588 | 6173.5114 | 6262.5209 | 6320.0854 | 6351.7378 | 6430.7204 | 6491.0112 | 6557.9687 | 6619.3327 | 6530.7624 | 6389.0786 | 6505.4301 | 6358.2942 | 6038.9256 | 5600.8942 | 5278.5436
2015 | 1 | 13 | 4888.5209 | 4607.0202 | 4479.5042 | 4447.7162 | 4455.0636 | 4658.2402 | 5219.0649 | 5766.2796 | 6140.5388 | 6250.4714 | 6303.4709 | 6346.4354 | 6422.2178 | 6498.1704 | 6535.2012 | 6600.3387 | 6615.9127 | 6511.7024 | 6358.6986 | 6498.8301 | 6277.7442 | 6007.2656 | 5567.7042 | 5220.1636
2015 | 1 | 14 | 4857.1909 | 4632.4102 | 4506.0642 | 4437.9062 | 4472.2936 | 4641.9802 | 5183.4049 | 5672.5696 | 6023.5188 | 6120.0381 | 6116.3075 | 6145.2121 | 6212.1645 | 6324.3904 | 6437.6079 | 6546.8234 | 6599.0647 | 6488.6137 | 6328.1786 | 6520.4555 | 6347.9109 | 6079.8282 | 5610.3649 | 5286.4169
2015 | 1 | 15 | 4915.3409 | 4642.8402 | 4491.4042 | 4470.6062 | 4520.0836 | 4694.2902 | 5229.5649 | 5714.4696 | 6018.2188 | 6182.2681 | 6248.1575 | 6278.7921 | 6363.6745 | 6441.9804 | 6632.5579 | 6716.3934 | 6777.4147 | 6716.3637 | 6643.8586 | 6812.2655 | 6625.6909 | 6260.8282 | 5716.2049 | 5370.5469
2015 | 1 | 16 | 5037.2509 | 4740.0402 | 4588.3342 | 4562.7562 | 4594.8136 | 4807.5502 | 5367.2549 | 5879.0596 | 6267.0688 | 6346.9714 | 6335.7209 | 6368.4654 | 6328.9878 | 6408.2404 | 6448.9412 | 6532.3287 | 6561.4327 | 6437.7424 | 6204.1186 | 6363.3701 | 6205.5742 | 6012.2456 | 5641.5242 | 5345.2236
2015 | 1 | 17 | 4957.8209 | 4664.2102 | 4495.3942 | 4485.5062 | 4480.8536 | 4515.1302 | 4757.8449 | 5055.1396 | 5366.9788 | 5541.5814 | 5574.6409 | 5549.1154 | 5482.5178 | 5567.4304 | 5687.2212 | 5792.2787 | 5911.7827 | 5926.9124 | 5874.5986 | 6159.9001 | 6031.5942 | 5823.6956 | 5488.8042 | 5280.6036
2015 | 1 | 18 | 4923.0709 | 4634.7602 | 4498.5842 | 4444.8462 | 4431.5836 | 4428.9902 | 4610.8349 | 4859.9596 | 5120.1988 | 5326.9714 | 5413.5309 | 5485.8554 | 5701.7878 | 5866.2104 | 5984.8012 | 6126.6687 | 6250.4427 | 6379.9024 | 6411.7686 | 6584.0701 | 6430.6242 | 6139.0256 | 5661.7142 | 5340.5536
2015 | 1 | 19 | 5009.6309 | 4769.1102 | 4639.5642 | 4597.0462 | 4635.8836 | 4814.1602 | 5421.7049 | 6079.1396 | 6537.2288 | 6801.7614 | 6975.9109 | 7100.0254 | 7254.8378 | 7304.3504 | 7355.0112 | 7423.7987 | 7473.1327 | 7472.1724 | 7377.9786 | 7460.0301 | 7114.4442 | 6627.6156 | 5917.0242 | 5483.2236
2015 | 1 | 20 | 5061.3609 | 4780.1602 | 4626.2442 | 4563.3462 | 4601.0336 | 4783.0902 | 5313.9549 | 5854.2396 | 6219.1488 | 6328.0814 | 6315.7609 | 6332.1154 | 6396.1178 | 6497.0204 | 6592.7712 | 6698.7087 | 6746.2127 | 6619.3924 | 6501.3386 | 6655.8101 | 6445.9842 | 6115.1156 | 5651.9442 | 5295.8336
2015 | 1 | 21 | 4944.1409 | 4681.2602 | 4546.2842 | 4504.9562 | 4587.9136 | 4747.0302 | 5300.3649 | 5833.8696 | 6183.9888 | 6286.7281 | 6348.3775 | 6381.8321 | 6457.1445 | 6594.5104 | 6733.5779 | 6881.3634 | 6983.6347 | 6873.7537 | 6723.9086 | 6858.8655 | 6662.5409 | 6343.1382 | 5813.2549 | 5471.7769
2015 | 1 | 22 | 5098.0209 | 4815.8702 | 4664.1842 | 4627.0162 | 4679.8136 | 4880.7802 | 5437.6249 | 5982.0596 | 6389.4688 | 6534.5981 | 6619.5775 | 6730.4221 | 6877.3645 | 6942.8304 | 6916.3479 | 6824.2534 | 6835.7247 | 6780.4037 | 6847.3486 | 7015.9655 | 6807.8509 | 6421.5982 | 5844.5249 | 5492.4669
2015 | 1 | 23 | 5110.1609 | 4861.9802 | 4737.2442 | 4684.1362 | 4744.5636 | 4950.7202 | 5533.5549 | 6083.0896 | 6447.9288 | 6577.4214 | 6539.2909 | 6468.0354 | 6484.2978 | 6507.1204 | 6513.9612 | 6534.0587 | 6597.3127 | 6474.3624 | 6271.5586 | 6533.9401 | 6372.8142 | 6131.7656 | 5732.3742 | 5407.1236
2015 | 1 | 24 | 5022.9909 | 4735.4002 | 4621.3042 | 4541.3762 | 4576.9236 | 4613.9902 | 4871.4849 | 5181.0096 | 5521.6888 | 5700.7014 | 5731.2909 | 5700.1854 | 5776.5378 | 5911.9804 | 6007.0212 | 6145.3287 | 6236.5127 | 6315.1124 | 6258.4186 | 6422.3901 | 6302.7942 | 6103.6356 | 5706.8742 | 5434.9136
2015 | 1 | 25 | 5062.3009 | 4751.4402 | 4620.3042 | 4526.7762 | 4539.6636 | 4533.6302 | 4693.3049 | 4922.7396 | 5208.6488 | 5380.7514 | 5468.5509 | 5559.1154 | 5637.4578 | 5756.2804 | 5933.8212 | 6078.9887 | 6180.1927 | 6287.7624 | 6310.3286 | 6485.8101 | 6360.2842 | 6101.5456 | 5687.4642 | 5380.8436
2015 | 1 | 26 | 5017.2109 | 4711.6702 | 4598.7642 | 4558.0462 | 4553.7936 | 4598.6402 | 4858.1149 | 5115.5996 | 5423.7388 | 5592.5314 | 5715.1309 | 5800.7554 | 5877.4378 | 5927.6004 | 6011.6312 | 6106.2787 | 6230.0727 | 6376.9824 | 6329.9686 | 6562.5901 | 6425.6242 | 6085.8356 | 5628.9342 | 5287.3836
2015 | 1 | 27 | 4629.9809 | 4374.9802 | 4262.9142 | 4292.1162 | 4333.5036 | 4608.5602 | 5202.8049 | 5761.7696 | 5894.9688 | 5881.9814 | 5828.1509 | 5760.0454 | 5731.7478 | 5732.9304 | 5818.3512 | 5857.6887 | 5983.2627 | 5993.7524 | 5966.0086 | 6190.0601 | 6002.5842 | 5776.1756 | 5398.3542 | 5127.9036
2015 | 1 | 28 | 4948.1909 | 4700.3302 | 4601.2442 | 4540.1762 | 4599.6936 | 4815.7002 | 5443.3849 | 6088.0796 | 6363.7688 | 6551.8881 | 6657.9875 | 6820.2521 | 6923.1845 | 6985.3804 | 7022.8979 | 7133.5834 | 7265.9647 | 7148.4337 | 7005.8986 | 6994.7955 | 6734.5609 | 6356.2382 | 5783.4849 | 5427.2069
2015 | 1 | 29 | 5069.1609 | 4797.4802 | 4702.3042 | 4665.2062 | 4705.3036 | 4918.4302 | 5576.7049 | 6197.9396 | 6515.3388 | 6658.8981 | 6715.6575 | 6805.2421 | 6865.6745 | 6962.5104 | 7037.5179 | 7046.9534 | 7022.2147 | 7048.1937 | 7036.8886 | 7217.0155 | 7036.6709 | 6589.0582 | 5979.0349 | 5551.0169
2015 | 1 | 30 | 5171.7209 | 4905.1902 | 4787.2642 | 4793.7762 | 4751.0636 | 5001.9802 | 5523.2649 | 6077.0796 | 6359.3888 | 6476.4114 | 6508.4209 | 6524.4454 | 6594.1078 | 6661.4304 | 6585.7112 | 6412.4487 | 6444.1927 | 6280.3224 | 6143.1386 | 6305.4601 | 6158.2342 | 5972.1456 | 5571.4542 | 5263.7736
2015 | 1 | 31 | 4884.9609 | 4640.6202 | 4545.4042 | 4495.3762 | 4477.2336 | 4563.8602 | 4812.8349 | 5110.4296 | 5447.4688 | 5604.0814 | 5599.0609 | 5565.8254 | 5521.4778 | 5470.7204 | 5435.0312 | 5481.0787 | 5568.9927 | 5629.5524 | 5676.9286 | 5888.0401 | 5751.1742 | 5587.2956 | 5300.0942 | 5117.7936
2015 | 2 | 1 | 4780.7809 | 4522.6602 | 4408.3542 | 4375.8462 | 4365.6436 | 4383.9102 | 4513.8669 | 4738.998 | 4997.9142 | 5110.829 | 5165.2351 | 5102.5172 | 4956.4703 | 4917.3026 | 4931.3402 | 5008.2609 | 5202.3314 | 5458.819 | 5658.2338 | 5796.9502 | 5630.3242 | 5486.4256 | 5164.8842 | 4896.5436
2015 | 2 | 2 | 4604.7209 | 4351.1502 | 4226.0042 | 4208.8962 | 4265.2236 | 4538.1202 | 5215.8269 | 5754.068 | 5922.4342 | 5918.829 | 5874.6651 | 5828.2872 | 5808.6203 | 5743.0526 | 5736.9102 | 5759.3909 | 5953.2314 | 5988.129 | 5956.1238 | 6088.4502 | 5859.3142 | 5664.4556 | 5256.2742 | 5013.9236
2015 | 2 | 3 | 4629.9809 | 4374.9802 | 4262.9142 | 4292.1162 | 4333.5036 | 4608.5602 | 5220.6469 | 5812.138 | 5942.6342 | 5926.619 | 5871.5751 | 5805.8372 | 5776.2303 | 5778.6626 | 5866.3602 | 5904.9509 | 6034.6914 | 6048.989 | 6025.1638 | 6239.6702 | 6002.6142 | 5776.1556 | 5398.3542 | 5127.9036
2015 | 2 | 4 | 4750.0809 | 4500.6102 | 4372.1142 | 4373.1462 | 4422.6936 | 4671.8802 | 5315.1369 | 5891.108 | 6076.1142 | 6100.8257 | 6081.1517 | 6058.8839 | 6131.567 | 6212.1926 | 6261.9469 | 6337.7656 | 6469.2234 | 6446.1203 | 6340.9738 | 6543.1256 | 6331.2909 | 6008.6082 | 5556.2049 | 5202.0669
2015 | 2 | 5 | 4807.7009 | 4559.1902 | 4448.6842 | 4432.9362 | 4508.2136 | 4764.2102 | 5389.6769 | 5901.488 | 6145.1642 | 6249.8257 | 6200.5617 | 6231.1739 | 6295.097 | 6437.2726 | 6502.7169 | 6513.6456 | 6542.6434 | 6558.7203 | 6565.3538 | 6820.7356 | 6576.0709 | 6197.8382 | 5651.5949 | 5275.3669
2015 | 2 | 6 | 4892.8509 | 4648.0802 | 4528.5242 | 4493.8962 | 4555.5136 | 4818.2802 | 5459.9269 | 6119.768 | 6407.7142 | 6503.369 | 6558.1651 | 6592.9472 | 6641.6903 | 6672.5126 | 6711.2402 | 6737.6309 | 6820.9514 | 6713.729 | 6463.4938 | 6643.4702 | 6416.6842 | 6178.2656 | 5800.2742 | 5464.9236
2015 | 2 | 7 | 5049.0309 | 4782.2802 | 4641.0742 | 4570.7662 | 4597.4636 | 4660.8902 | 4890.9669 | 5257.558 | 5651.1242 | 5826.399 | 5885.5051 | 5897.0572 | 5932.6403 | 6015.1326 | 6081.3002 | 6132.0509 | 6207.4614 | 6258.329 | 6305.4638 | 6423.1702 | 6165.5842 | 5983.2456 | 5654.7242 | 5408.6036
2015 | 2 | 8 | 5045.6009 | 4804.4402 | 4635.1442 | 4582.4262 | 4567.8636 | 4582.1802 | 4703.4069 | 4937.248 | 5168.7742 | 5227.429 | 5251.2751 | 5140.3972 | 5097.1003 | 5124.1226 | 5197.2602 | 5312.1809 | 5461.3514 | 5783.859 | 5995.4438 | 6139.7902 | 6002.5142 | 5768.6956 | 5411.1742 | 5123.1636
2015 | 2 | 9 | 4818.7409 | 4603.0402 | 4466.6242 | 4449.4362 | 4547.1936 | 4783.6002 | 5439.3969 | 6019.568 | 6188.0042 | 6262.019 | 6272.7251 | 6319.7372 | 6344.6703 | 6347.7326 | 6370.6002 | 6402.0609 | 6519.6614 | 6448.809 | 6338.3138 | 6512.6602 | 6217.1242 | 5943.2756 | 5496.8342 | 5182.4536
2015 | 2 | 10 | 4843.4009 | 4573.8202 | 4466.8742 | 4443.1762 | 4503.1236 | 4714.9902 | 5359.0469 | 5947.038 | 6148.3842 | 6222.399 | 6184.6651 | 6158.9372 | 6185.0403 | 6236.4826 | 6209.1302 | 6175.2609 | 6318.9814 | 6343.619 | 6266.9438 | 6379.7102 | 6124.2142 | 5844.7456 | 5407.1342 | 5103.2136
2015 | 2 | 11 | 4753.0309 | 4495.0202 | 4419.4442 | 4397.6362 | 4461.5836 | 4701.2302 | 5330.8469 | 5882.648 | 6108.3142 | 6143.2857 | 6136.5117 | 6130.2339 | 6146.887 | 6247.3126 | 6303.7269 | 6299.6856 | 6360.6534 | 6262.7803 | 6209.4938 | 6428.8056 | 6203.3109 | 5946.8282 | 5512.8449 | 5190.6269
2015 | 2 | 12 | 4810.2309 | 4562.2902 | 4487.3442 | 4415.5462 | 4475.4436 | 4734.6702 | 5337.4169 | 5946.898 | 6222.3542 | 6229.0657 | 6226.5017 | 6276.3639 | 6321.577 | 6322.1626 | 6410.6969 | 6467.8156 | 6534.2634 | 6520.9503 | 6532.1138 | 6672.0756 | 6414.5009 | 5977.8382 | 5485.2449 | 5181.5869
2015 | 2 | 13 | 4798.5609 | 4556.2102 | 4465.4042 | 4443.6062 | 4495.3736 | 4757.5502 | 5360.9969 | 5958.098 | 6201.3142 | 6316.169 | 6284.6251 | 6305.5572 | 6366.5203 | 6427.6726 | 6487.4402 | 6557.7909 | 6681.1014 | 6503.729 | 6278.1038 | 6446.9802 | 6222.6042 | 6004.8456 | 5596.7242 | 5294.1836
2015 | 2 | 14 | 4949.8709 | 4660.0702 | 4526.7942 | 4479.6762 | 4495.3736 | 4536.3902 | 4779.7569 | 5150.788 | 5504.3942 | 5673.129 | 5709.5751 | 5705.5472 | 5745.7503 | 5786.0326 | 5870.7202 | 5943.8509 | 6041.1214 | 6095.789 | 6152.5638 | 6334.4002 | 6095.2342 | 5981.8856 | 5659.5242 | 5371.9636
2015 | 2 | 15 | 5026.6909 | 4736.9702 | 4625.6842 | 4553.5462 | 4546.7836 | 4514.2002 | 4667.9069 | 4981.608 | 5258.9842 | 5465.039 | 5565.3151 | 5625.6672 | 5722.1803 | 5855.8326 | 6006.6402 | 6110.1209 | 6266.7414 | 6416.059 | 6568.5638 | 6769.1502 | 6547.6542 | 6264.7656 | 5753.9042 | 5429.0836
2015 | 2 | 16 | 5089.1309 | 4842.8502 | 4747.5242 | 4689.9762 | 4730.2836 | 4945.1202 | 5669.5569 | 6441.758 | 6801.8642 | 7017.109 | 7097.9451 | 7163.5572 | 7223.3203 | 7216.3726 | 7292.8102 | 7359.6609 | 7544.9814 | 7534.229 | 7564.1438 | 7618.6202 | 7189.3842 | 6635.0856 | 5969.9442 | 5527.8236
2015 | 2 | 17 | 5149.4309 | 4898.6202 | 4760.5242 | 4734.9962 | 4792.8736 | 5060.1102 | 5730.6669 | 6420.128 | 6734.1742 | 6821.609 | 6891.3351 | 6885.6472 | 6770.6103 | 6646.4626 | 6535.3402 | 6597.1709 | 6704.8714 | 6729.979 | 6626.9238 | 6594.0002 | 6275.1242 | 5977.1756 | 5516.9342 | 5178.0336
2015 | 2 | 18 | 4803.5609 | 4543.9902 | 4461.6742 | 4457.1962 | 4540.2436 | 4780.7702 | 5370.3169 | 5907.198 | 5952.4442 | 5967.3257 | 5972.2917 | 5931.3539 | 5888.177 | 5937.2726 | 6000.8869 | 6030.5956 | 6183.5234 | 6243.8903 | 6254.6038 | 6405.0256 | 6162.5309 | 5949.8282 | 5470.0349 | 5135.1269
2015 | 2 | 19 | 4733.8809 | 4466.5802 | 4346.8842 | 4335.3562 | 4380.1936 | 4677.2402 | 5330.5869 | 5865.188 | 6024.0942 | 6002.4857 | 5940.6817 | 5940.2739 | 5963.537 | 5977.2426 | 6055.1669 | 6060.4656 | 6037.9534 | 5987.4803 | 6137.5638 | 6219.4656 | 5975.0009 | 5683.5682 | 5272.5549 | 4983.0969
2015 | 2 | 20 | 4627.2709 | 4382.8002 | 4279.4542 | 4255.0762 | 4302.2136 | 4547.5602 | 5164.3669 | 5666.538 | 5820.2442 | 5837.379 | 5834.1951 | 5832.5572 | 5848.1303 | 5849.6026 | 5869.1602 | 5867.2109 | 5964.1314 | 5822.159 | 5787.1438 | 5926.6902 | 5742.1342 | 5616.7756 | 5298.3242 | 5017.8136
2015 | 2 | 21 | 4680.1209 | 4419.1602 | 4265.3042 | 4235.3462 | 4273.1636 | 4357.1102 | 4574.6969 | 4946.448 | 5247.3042 | 5333.459 | 5288.1751 | 5243.9272 | 5167.7503 | 5166.5326 | 5156.3202 | 5190.2109 | 5336.3014 | 5438.079 | 5562.8938 | 5772.9402 | 5597.9342 | 5502.5356 | 5269.2642 | 5059.2336
2015 | 2 | 22 | 4748.9809 | 4464.5702 | 4359.2742 | 4334.9762 | 4286.7436 | 4328.3302 | 4474.1169 | 4708.638 | 4925.2742 | 5081.249 | 5124.2651 | 5101.0072 | 5122.8303 | 5162.5126 | 5222.3002 | 5333.6609 | 5490.4114 | 5751.659 | 6010.0538 | 6186.8502 | 5934.8242 | 5673.0356 | 5275.3542 | 5021.1536
2015 | 2 | 23 | 4718.2809 | 4465.2702 | 4376.2442 | 4361.3462 | 4420.6036 | 4642.1002 | 5246.3969 | 5782.528 | 6018.1342 | 6163.129 | 6149.5251 | 6169.3272 | 6198.6303 | 6339.8626 | 6476.9202 | 6520.9109 | 6685.7514 | 6614.859 | 6539.7338 | 6660.6802 | 6314.0842 | 6025.2656 | 5558.3942 | 5288.4336
2015 | 2 | 24 | 4868.6509 | 4560.6102 | 4451.7442 | 4446.9962 | 4515.4636 | 4795.8802 | 5445.1269 | 6099.668 | 6427.8742 | 6557.289 | 6610.6051 | 6706.9972 | 6812.9003 | 6927.7426 | 7051.2502 | 7136.3809 | 7275.0414 | 7268.449 | 7207.5338 | 7364.0002 | 6976.9242 | 6523.1556 | 5905.5142 | 5473.7936
2015 | 2 | 25 | 5066.9509 | 4776.1302 | 4662.5742 | 4608.7362 | 4659.2536 | 4865.0202 | 5429.7669 | 6024.858 | 6230.4542 | 6308.8157 | 6311.8917 | 6309.6239 | 6311.947 | 6382.5026 | 6417.0269 | 6367.5556 | 6403.9934 | 6340.7803 | 6375.0738 | 6469.5756 | 6237.0709 | 5950.0982 | 5541.7649 | 5194.1769
2015 | 2 | 26 | 4806.9309 | 4571.3202 | 4464.0742 | 4452.4762 | 4536.6336 | 4806.4102 | 5423.3069 | 5984.678 | 6097.1842 | 6131.3157 | 6105.6717 | 6068.1139 | 6028.897 | 6003.3526 | 5940.2169 | 5935.8656 | 6035.4934 | 6099.1903 | 6143.8738 | 6264.2556 | 6052.5309 | 5741.4982 | 5322.6149 | 5036.0569
2015 | 2 | 27 | 4684.2609 | 4454.4902 | 4313.8442 | 4315.7762 | 4397.0136 | 4667.0002 | 5266.8369 | 5796.508 | 5924.0142 | 5916.899 | 5837.9151 | 5757.4572 | 5735.3503 | 5763.4226 | 5773.2802 | 5764.8409 | 5813.7614 | 5772.749 | 5770.3438 | 5933.0502 | 5750.5842 | 5617.8456 | 5327.4342 | 5064.2236
2015 | 2 | 28 | 4736.1109 | 4460.7802 | 4317.8042 | 4289.1562 | 4324.2536 | 4430.1302 | 4639.2469 | 4956.668 | 5233.9642 | 5335.229 | 5287.6851 | 5212.4172 | 5124.7903 | 5052.4026 | 5062.7602 | 5127.1509 | 5245.4414 | 5450.829 | 5588.3438 | 5703.6002 | 5516.1542 | 5453.9356 | 5225.1042 | 5076.7036
2015 | 3 | 1 | 4785.6609 | 4537.5502 | 4411.3942 | 4366.7562 | 4352.9336 | 4389.8102 | 4509.5169 | 4844.4912 | 5117.5087 | 5235.6331 | 5267.6536 | 5194.7839 | 5216.7145 | 5223.7061 | 5282.35 | 5349.5984 | 5459.5404 | 5680.0585 | 5974.4383 | 6058.8925 | 5876.1842 | 5644.9656 | 5318.6942 | 5062.1136
2015 | 3 | 2 | 4769.4209 | 4540.9902 | 4433.1542 | 4431.9962 | 4485.5036 | 4773.1702 | 5430.8769 | 6096.5712 | 6227.2787 | 6178.7731 | 6059.4336 | 6009.7839 | 5970.4445 | 5930.5561 | 5887.65 | 5856.4984 | 6022.7704 | 6246.6985 | 6330.1983 | 6251.4425 | 6002.0542 | 5825.3956 | 5413.2742 | 5131.7536
2015 | 3 | 3 | 4804.6709 | 4521.5702 | 4426.8542 | 4411.9162 | 4486.9836 | 4788.5602 | 5455.7069 | 6039.5412 | 6087.1187 | 5976.9631 | 5800.9036 | 5703.8339 | 5635.0845 | 5624.6661 | 5640.79 | 5702.7284 | 5962.6104 | 6143.3985 | 6253.3883 | 6160.2325 | 5870.3342 | 5647.9856 | 5252.6242 | 4997.7336
2015 | 3 | 4 | 4697.7509 | 4410.5702 | 4263.0742 | 4267.8162 | 4357.5836 | 4636.8802 | 5280.6069 | 5823.4412 | 5905.3087 | 5837.8298 | 5689.3902 | 5620.1706 | 5598.7312 | 5651.3161 | 5734.2267 | 5791.3231 | 5931.1424 | 6061.0798 | 6196.0783 | 6265.3779 | 6062.9009 | 5846.4982 | 5432.0349 | 5139.1869
2015 | 3 | 5 | 4772.6809 | 4498.4502 | 4387.4142 | 4359.4762 | 4394.5836 | 4672.6302 | 5326.0469 | 5962.7812 | 6060.2487 | 6023.0898 | 5913.0302 | 5791.8706 | 5760.1612 | 5745.2961 | 5743.3867 | 5780.4831 | 5928.9824 | 6081.5298 | 6246.5083 | 6334.7979 | 6172.3809 | 5898.5182 | 5467.4549 | 5153.4469
2015 | 3 | 6 | 4822.4009 | 4548.5202 | 4424.4042 | 4400.3062 | 4465.7036 | 4751.1502 | 5393.2969 | 6045.9112 | 6039.9387 | 6206.1831 | 6118.6336 | 5999.4739 | 5944.6845 | 5954.7961 | 5941.01 | 5875.6084 | 6027.6704 | 6095.9385 | 6087.2083 | 6151.9925 | 5951.5042 | 5794.8456 | 5497.7742 | 5238.9436
2015 | 3 | 7 | 4859.1609 | 4583.0502 | 4435.1142 | 4387.5162 | 4429.4436 | 4526.4402 | 4745.3169 | 5164.3412 | 5456.9987 | 5493.0931 | 5446.2036 | 5323.2739 | 5187.6845 | 5125.6261 | 5105.56 | 5161.2284 | 5338.9004 | 5599.8585 | 5783.9883 | 5847.5625 | 5657.4742 | 5548.8356 | 5321.0142 | 5083.1536
2015 | 3 | 8 | 4764.7609 | 4536.0802 | 4388.6542 | 4346.3062 | 4338.3636 | 4404.0402 | 4542.1669 | 4886.4512 | 5138.8487 | 5201.7231 | 5190.8336 | 5103.2839 | 5077.7145 | 5033.8861 | 5064.92 | 5167.2184 | 5324.0004 | 5630.8085 | 5984.0283 | 5991.5025 | 5825.2242 | 5641.6156 | 5279.9642 | 5046.5636
2015 | 3 | 9 | 4735.2409 | 4515.4402 | 4388.7142 | 4386.4262 | 4458.7336 | 4779.6602 | 5412.6069 | 6064.3312 | 6197.1487 | 6194.2131 | 6093.8236 | 6074.8439 | 6031.9745 | 5940.6661 | 5944.33 | 5986.7284 | 6190.4404 | 6325.9285 | 6421.4183 | 6403.1625 | 6142.7042 | 5879.1556 | 5431.9942 | 5116.9636
2015 | 3 | 10 | 4783.0209 | 4525.8202 | 4391.8142 | 4389.2562 | 4474.0836 | 4727.5602 | 5298.2869 | 5922.7912 | 6089.2487 | 6105.3631 | 6108.7736 | 6094.3539 | 6116.3645 | 6156.0361 | 6320.38 | 6408.3184 | 6520.9204 | 6504.4285 | 6650.9183 | 6697.9125 | 6377.5542 | 6065.6256 | 5599.2042 | 5239.1036
2015 | 3 | 11 | 4860.1109 | 4593.0402 | 4478.0942 | 4447.7162 | 4456.6236 | 4729.5802 | 5353.0469 | 5965.6312 | 6165.1487 | 6217.9798 | 6156.8102 | 6090.6006 | 6133.3312 | 6224.8961 | 6240.0567 | 6240.3531 | 6313.6124 | 6348.4598 | 6490.2083 | 6544.4979 | 6292.1309 | 6006.6782 | 5539.5149 | 5187.8069
2015 | 3 | 12 | 4812.3709 | 4513.2302 | 4402.5242 | 4394.6062 | 4443.1136 | 4719.9902 | 5361.4269 | 5972.0012 | 6129.4187 | 6118.7898 | 6036.8802 | 5984.1706 | 5967.1312 | 5970.3161 | 5953.8467 | 5934.5631 | 6009.5024 | 6030.1898 | 6159.9583 | 6145.5279 | 5926.8309 | 5681.1482 | 5313.0949 | 4999.7169
2015 | 3 | 13 | 4695.2809 | 4413.8802 | 4312.4742 | 4261.7562 | 4369.3236 | 4647.2902 | 5264.6369 | 5836.2312 | 5947.4687 | 5884.5131 | 5729.6236 | 5622.3339 | 5501.3745 | 5476.6561 | 5478.74 | 5503.4984 | 5615.1604 | 5622.8885 | 5680.8983 | 5695.1625 | 5528.5342 | 5445.5256 | 5119.5642 | 4884.4536
2015 | 3 | 14 | 4570.8709 | 4312.3702 | 4191.2742 | 4168.2362 | 4206.0736 | 4290.0602 | 4466.3169 | 4869.4412 | 5104.2787 | 5103.9631 | 4933.6636 | 4799.1439 | 4688.0245 | 4628.5261 | 4623.24 | 4687.3984 | 4854.1304 | 5112.8385 | 5390.5283 | 5426.6425 | 5222.4942 | 5100.3156 | 4954.8242 | 4812.4136
2015 | 3 | 15 | 4510.6309 | 4242.7202 | 4122.3242 | 4061.3262 | 4066.9036 | 4127.9702 | 4269.9969 | 4551.7912 | 4805.4387 | 4849.9731 | 4778.2836 | 4667.0639 | 4594.6945 | 4540.2661 | 4538.12 | 4640.4184 | 4852.6304 | 5206.9885 | 5577.4283 | 5565.1025 | 5317.4442 | 5150.9756 | 4918.4142 | 4762.7036
2015 | 3 | 16 | 4499.2409 | 4250.9102 | 4138.4842 | 4096.3962 | 4170.4036 | 4442.8402 | 5048.5869 | 5664.7712 | 5757.5187 | 5665.8231 | 5543.1036 | 5423.7139 | 5411.9745 | 5418.5261 | 5459.04 | 5475.1284 | 5601.0704 | 5714.8685 | 5906.6683 | 5837.4425 | 5646.6342 | 5483.5856 | 5109.8342 | 4864.0536
2015 | 3 | 17 | 4556.0009 | 4291.7202 | 4162.9742 | 4133.9562 | 4203.1136 | 4514.2202 | 5157.8669 | 5723.5212 | 5764.8787 | 5716.0531 | 5596.2036 | 5513.3739 | 5464.0345 | 5445.3561 | 5498.03 | 5550.1884 | 5653.2604 | 5737.2885 | 5920.8983 | 5920.3125 | 5722.1942 | 5509.6956 | 5193.2242 | 4928.4136
2015 | 3 | 18 | 4593.6109 | 4350.4202 | 4215.9042 | 4220.4462 | 4290.1036 | 4542.3502 | 5149.0869 | 5698.6312 | 5809.4487 | 5700.7898 | 5565.3502 | 5515.7306 | 5454.3512 | 5452.3061 | 5489.7167 | 5569.1931 | 5687.4924 | 5773.9198 | 5938.4083 | 5947.9579 | 5749.9109 | 5561.0582 | 5192.7849 | 4948.6269
2015 | 3 | 19 | 4623.5009 | 4360.7002 | 4259.5942 | 4229.4562 | 4307.0136 | 4565.8902 | 5114.8469 | 5691.2712 | 5805.0287 | 5704.5698 | 5586.5202 | 5508.6006 | 5418.5212 | 5424.7161 | 5464.5667 | 5496.2931 | 5624.6024 | 5691.1298 | 5945.9283 | 5967.9479 | 5775.0609 | 5543.1182 | 5191.1749 | 4919.4369
2015 | 3 | 20 | 4601.5609 | 4322.5602 | 4203.5242 | 4178.9362 | 4267.8936 | 4549.5402 | 5166.6969 | 5741.4312 | 5839.3187 | 5804.0731 | 5641.3136 | 5512.1339 | 5481.2645 | 5470.4861 | 5401.5 | 5430.4584 | 5544.3604 | 5544.5685 | 5666.5683 | 5695.9225 | 5553.1442 | 5413.4256 | 5160.4142 | 4939.8536
2015 | 3 | 21 | 4593.4109 | 4331.3702 | 4187.5842 | 4147.6262 | 4191.2536 | 4266.6602 | 4452.8869 | 4902.2612 | 5143.7487 | 5151.0231 | 5014.7136 | 4859.4939 | 4721.1445 | 4645.5061 | 4610.23 | 4670.8484 | 4846.9104 | 5144.3685 | 5440.6483 | 5452.2625 | 5224.3742 | 5145.5356 | 4953.4242 | 4728.5536
2015 | 3 | 22 | 4433.4309 | 4186.0202 | 3981.4642 | 3888.7662 | 3890.7036 | 3914.4602 | 4062.0669 | 4405.3312 | 4705.5187 | 4779.9231 | 4704.2636 | 4603.5039 | 4532.9445 | 4512.3361 | 4532.64 | 4641.0284 | 4835.1004 | 5173.5885 | 5613.7083 | 5597.0725 | 5357.1842 | 5157.7556 | 4899.2342 | 4711.0736
2015 | 3 | 23 | 4406.5909 | 4183.8802 | 4112.5042 | 4081.5962 | 4132.6936 | 4403.3702 | 5009.6769 | 5655.6212 | 5796.3787 | 5782.6631 | 5726.1136 | 5635.1839 | 5602.4345 | 5600.7161 | 5569.59 | 5581.9384 | 5753.4304 | 5918.2785 | 6094.9983 | 5948.4225 | 5753.5542 | 5555.0956 | 5201.2842 | 4957.1536
2015 | 3 | 24 | 4592.1709 | 4340.1002 | 4191.3242 | 4174.5762 | 4272.7736 | 4532.2902 | 5184.3869 | 5793.0012 | 5894.3787 | 5839.8731 | 5819.6836 | 5780.9939 | 5767.1645 | 5728.1861 | 5770.85 | 5811.6584 | 5914.0804 | 5987.9185 | 6147.0283 | 6093.5725 | 5849.9242 | 5645.5756 | 5235.9942 | 4908.4136
2015 | 3 | 25 | 4530.1709 | 4331.2302 | 4212.3242 | 4197.3062 | 4246.4936 | 4521.0902 | 5161.6369 | 5745.0812 | 5879.3787 | 5883.2698 | 5782.0902 | 5751.5706 | 5673.5612 | 5676.7861 | 5727.8767 | 5715.1431 | 5755.4224 | 5778.3798 | 6007.7683 | 5942.1079 | 5750.7009 | 5534.8782 | 5155.6149 | 4876.7269
2015 | 3 | 26 | 4526.9409 | 4263.8102 | 4121.8942 | 4117.1362 | 4177.9936 | 4433.6202 | 5028.5969 | 5614.8412 | 5697.2287 | 5638.0598 | 5559.4002 | 5488.2006 | 5473.9312 | 5455.0561 | 5498.0967 | 5532.6831 | 5659.1224 | 5720.4498 | 6039.3983 | 6065.2679 | 5867.0609 | 5627.1082 | 5247.1749 | 4996.3269
2015 | 3 | 27 | 4680.4109 | 4408.8302 | 4274.5642 | 4238.7462 | 4301.9136 | 4620.6302 | 5220.0769 | 5790.2512 | 5903.3587 | 5864.2131 | 5761.1136 | 5668.3739 | 5638.2145 | 5520.1661 | 5577.17 | 5583.8484 | 5672.2004 | 5674.1685 | 5814.6083 | 5763.1125 | 5575.7442 | 5436.1356 | 5144.4542 | 4908.0036
2015 | 3 | 28 | 4572.2109 | 4309.2502 | 4173.8042 | 4092.3862 | 4130.9336 | 4227.4902 | 4432.7669 | 4857.8712 | 5135.1587 | 5136.3731 | 5003.3736 | 4873.1039 | 4798.9045 | 4786.0761 | 4818.16 | 4933.7484 | 5089.5804 | 5283.7285 | 5598.4983 | 5555.2225 | 5323.8742 | 5191.4356 | 5062.7342 | 4920.2636
2015 | 3 | 29 | 4646.2509 | 4378.2902 | 4217.3642 | 4201.6062 | 4191.4336 | 4291.6102 | 4370.4369 | 4670.0012 | 4924.8387 | 4967.6631 | 4930.8236 | 4802.0039 | 4747.8545 | 4714.4461 | 4742.03 | 4878.2484 | 5051.6004 | 5345.5185 | 5768.7983 | 5688.7725 | 5436.5242 | 5268.5356 | 5021.1142 | 4837.7136
2015 | 3 | 30 | 4557.2109 | 4327.3102 | 4200.6342 | 4156.3462 | 4231.0736 | 4547.1602 | 5155.7569 | 5759.6512 | 5899.4387 | 5832.4731 | 5747.0036 | 5731.0339 | 5744.2145 | 5768.5661 | 5809.19 | 5825.2284 | 5893.2304 | 5984.0285 | 6207.2183 | 6068.1025 | 5831.5442 | 5631.3956 | 5231.0842 | 4933.4836
2015 | 3 | 31 | 4623.1609 | 4360.9402 | 4217.0642 | 4184.3462 | 4274.7036 | 4568.1102 | 5186.3769 | 5774.1812 | 5908.7787 | 5921.5831 | 5804.5636 | 5681.1039 | 5632.4045 | 5649.7161 | 5660.94 | 5649.1184 | 5762.5404 | 5903.1485 | 6137.6583 | 6019.1325 | 5818.3642 | 5612.3556 | 5266.8042 | 4994.3636
2015 | 4 | 1 | 4663.0509 | 4339.3202 | 4257.3242 | 4228.8362 | 4288.8036 | 4602.8102 | 5201.0669 | 5938.8586 | 6171.2187 | 6116.5361 | 6034.3399 | 5945.4443 | 5853.4973 | 5858.2182 | 5899.2365 | 5913.7748 | 5987.009 | 6186.0597 | 6447.4609 | 6208.3044 | 5936.9809 | 5714.2482 | 5278.6849 | 5011.6469
2015 | 4 | 2 | 4704.8309 | 4444.9602 | 4323.2342 | 4283.6562 | 4351.6636 | 4627.7602 | 5242.4469 | 5903.8486 | 6065.9487 | 6016.8461 | 5899.2899 | 5804.3843 | 5718.8373 | 5659.3282 | 5650.4065 | 5604.8948 | 5680.679 | 5782.1697 | 6082.1109 | 5877.3644 | 5644.6209 | 5452.8782 | 5116.7649 | 4905.3769
2015 | 4 | 3 | 4552.7209 | 4272.2702 | 4118.1042 | 4060.4062 | 4083.9036 | 4136.8402 | 4236.9969 | 4555.4986 | 4687.7287 | 4645.0094 | 4502.0033 | 4363.4676 | 4305.1306 | 4224.0982 | 4275.4598 | 4362.3601 | 4594.737 | 4968.5784 | 5330.4609 | 5229.939 | 5049.2042 | 5013.5356 | 4795.5042 | 4625.4036
2015 | 4 | 4 | 4424.3809 | 4165.4502 | 4067.9042 | 4027.4562 | 4049.3936 | 4100.0102 | 4250.7769 | 4654.6986 | 4883.5387 | 4851.1194 | 4652.6233 | 4513.9376 | 4382.1806 | 4356.4982 | 4403.2798 | 4509.0401 | 4727.237 | 4998.6984 | 5404.3109 | 5326.059 | 5059.5442 | 4957.1256 | 4853.2842 | 4728.5436
2015 | 4 | 5 | 4461.1109 | 4212.4502 | 4100.4742 | 4066.3262 | 4059.0536 | 4096.5802 | 4159.8869 | 4454.4486 | 4651.3687 | 4587.0994 | 4431.0933 | 4271.1476 | 4154.1306 | 4101.9682 | 4109.5998 | 4194.6001 | 4446.097 | 4831.1384 | 5277.8609 | 5181.479 | 4964.4442 | 4880.4356 | 4753.0142 | 4622.1636
2015 | 4 | 6 | 4342.7909 | 4140.4902 | 4027.8642 | 4006.2762 | 4008.7436 | 4089.2102 | 4187.8869 | 4565.5186 | 4806.6887 | 4831.2294 | 4717.5833 | 4534.6976 | 4434.4106 | 4429.5282 | 4484.7598 | 4598.2401 | 4854.597 | 5268.2784 | 5654.4009 | 5465.659 | 5213.3842 | 5115.8356 | 4853.5242 | 4670.0336
2015 | 4 | 7 | 4427.4509 | 4197.0802 | 4100.3842 | 4098.2562 | 4140.8836 | 4409.3102 | 4901.9169 | 5477.9886 | 5775.9987 | 5784.6294 | 5716.8633 | 5558.6176 | 5475.5306 | 5428.8482 | 5447.6798 | 5490.2601 | 5607.857 | 5845.0884 | 6206.1909 | 5811.859 | 5561.5042 | 5391.5956 | 5019.5542 | 4828.6336
2015 | 4 | 8 | 4513.0009 | 4244.1202 | 4144.0542 | 4107.0562 | 4170.1636 | 4414.7302 | 4870.7369 | 5442.3186 | 5690.0687 | 5671.3261 | 5650.9299 | 5563.7243 | 5510.3373 | 5519.9382 | 5542.4565 | 5626.3148 | 5752.519 | 5926.1397 | 6247.6709 | 5936.7644 | 5691.2709 | 5485.7182 | 5117.9249 | 4855.5569
2015 | 4 | 9 | 4566.1209 | 4302.0502 | 4165.5642 | 4148.9662 | 4230.6036 | 4460.6502 | 4937.4469 | 5550.4486 | 5923.9587 | 6035.1561 | 5979.8099 | 5941.8543 | 5927.4773 | 5938.2982 | 5996.0665 | 6105.7348 | 6190.079 | 6447.5597 | 6762.3009 | 6543.2344 | 6193.1109 | 5776.8882 | 5373.4749 | 5076.9369
2015 | 4 | 10 | 4763.0009 | 4464.1502 | 4339.9942 | 4288.8462 | 4345.6036 | 4629.8302 | 5126.1469 | 5830.5486 | 6270.1787 | 6307.8894 | 6181.6133 | 6076.9676 | 6018.9906 | 5980.1282 | 6011.4298 | 6064.1801 | 6146.227 | 6169.3084 | 6334.7809 | 6090.379 | 5775.1442 | 5613.3156 | 5281.8842 | 5051.8736
2015 | 4 | 11 | 4748.7209 | 4453.3402 | 4294.4942 | 4227.8462 | 4272.8536 | 4372.1102 | 4543.2269 | 4995.5586 | 5315.0887 | 5355.8494 | 5271.6233 | 5198.8676 | 5159.1006 | 5191.9282 | 5293.5298 | 5478.6901 | 5616.467 | 5876.5984 | 6281.3909 | 5999.839 | 5628.7042 | 5455.5656 | 5244.3142 | 5054.7336
2015 | 4 | 12 | 4734.1109 | 4476.1902 | 4311.4642 | 4267.6062 | 4278.3836 | 4327.0802 | 4445.5469 | 4766.4286 | 4989.9887 | 5068.2294 | 5122.3133 | 5098.7476 | 5248.2106 | 5372.2782 | 5493.1498 | 5674.2501 | 5785.507 | 6131.5884 | 6598.5109 | 6424.729 | 5987.6242 | 5602.3356 | 5286.9342 | 5005.9636
2015 | 4 | 13 | 4714.8109 | 4420.0902 | 4320.2842 | 4292.5862 | 4361.2536 | 4629.4702 | 5261.3269 | 6031.1686 | 6419.7587 | 6380.4594 | 6287.7433 | 6166.2776 | 6051.8306 | 6031.2582 | 6044.9898 | 6106.9301 | 6195.487 | 6520.5184 | 6574.1909 | 6320.719 | 5919.4842 | 5652.2856 | 5233.0942 | 4955.0936
2015 | 4 | 14 | 4630.6609 | 4355.4702 | 4227.8642 | 4195.5262 | 4240.0036 | 4543.3802 | 5155.9269 | 5889.3986 | 5980.4987 | 5758.5794 | 5601.3533 | 5474.0776 | 5377.5006 | 5358.7382 | 5353.7398 | 5440.5201 | 5636.117 | 5885.6884 | 6210.6409 | 5929.409 | 5656.1442 | 5455.7656 | 5087.5742 | 4822.0636
2015 | 4 | 15 | 4484.1009 | 4222.9402 | 4100.3842 | 4083.1862 | 4173.4236 | 4440.0602 | 5007.5869 | 5632.1086 | 5664.6587 | 5561.9661 | 5457.1699 | 5366.5943 | 5295.2773 | 5283.7082 | 5350.3665 | 5397.7348 | 5628.669 | 5911.1397 | 6214.0409 | 5915.8244 | 5687.1709 | 5425.2882 | 5094.1949 | 4869.5769
2015 | 4 | 16 | 4527.0909 | 4268.2302 | 4136.1442 | 4108.0462 | 4183.7536 | 4464.4802 | 5044.2869 | 5675.7086 | 5856.7287 | 5725.4661 | 5641.7499 | 5584.9043 | 5552.0473 | 5537.2582 | 5457.6865 | 5647.2848 | 5789.989 | 6025.2897 | 6374.4709 | 6072.6344 | 5813.1409 | 5537.3382 | 5142.4949 | 4869.9769
2015 | 4 | 17 | 4520.9209 | 4256.1102 | 4147.9742 | 4136.5862 | 4211.7436 | 4488.9702 | 5123.3769 | 5767.4586 | 5912.6387 | 5717.9894 | 5594.6133 | 5509.7976 | 5389.5806 | 5339.2282 | 5301.7598 | 5327.6501 | 5475.567 | 5715.4584 | 5936.8209 | 5684.719 | 5481.0842 | 5345.3956 | 5049.7542 | 4868.2336
2015 | 4 | 18 | 4538.0509 | 4272.2702 | 4123.7442 | 4080.8962 | 4102.1436 | 4212.6902 | 4446.3469 | 4878.2386 | 5171.3887 | 5139.4994 | 4990.5933 | 4841.5576 | 4665.7806 | 4594.7882 | 4603.0998 | 4689.9801 | 4876.987 | 5245.6284 | 5641.1309 | 5421.029 | 5153.3042 | 5054.1956 | 4901.0642 | 4766.7036
2015 | 4 | 19 | 4512.2409 | 4255.1702 | 4117.8242 | 4066.7262 | 4083.9036 | 4178.9002 | 4254.1869 | 4601.8486 | 4819.8487 | 4829.7594 | 4762.2233 | 4597.5876 | 4507.2906 | 4459.8182 | 4472.8498 | 4587.4001 | 4795.877 | 5344.5784 | 5821.3409 | 5552.409 | 5281.6642 | 5088.0656 | 4882.2042 | 4716.3436
2015 | 4 | 20 | 4473.1909 | 4246.4702 | 4142.3642 | 4109.1862 | 4179.8536 | 4498.3202 | 5117.1069 | 5808.1986 | 5942.4987 | 5811.1394 | 5688.4633 | 5562.3876 | 5464.8506 | 5435.3982 | 5384.7898 | 5411.2801 | 5615.277 | 6035.0484 | 6236.6609 | 5826.249 | 5561.2242 | 5379.2556 | 5035.3442 | 4795.1836
2015 | 4 | 21 | 4499.7409 | 4255.3402 | 4140.7342 | 4122.4862 | 4192.4136 | 4478.9202 | 5085.8569 | 5744.9286 | 5821.3387 | 5744.4594 | 5619.2633 | 5527.4876 | 5385.1406 | 5404.0682 | 5443.0298 | 5471.0101 | 5635.367 | 5996.3484 | 6217.4109 | 5890.209 | 5580.5842 | 5464.6256 | 5093.8542 | 4809.5736
2015 | 4 | 22 | 4472.0409 | 4265.9402 | 4144.0542 | 4115.4462 | 4176.8436 | 4445.1702 | 5043.7169 | 5707.0086 | 5737.2787 | 5502.3461 | 5278.3399 | 5189.2643 | 5128.7573 | 5162.6082 | 5171.6465 | 5216.2348 | 5456.059 | 5946.8297 | 6127.9209 | 5845.6944 | 5616.2709 | 5433.0682 | 5080.5549 | 4870.2369
2015 | 4 | 23 | 4527.6609 | 4235.3502 | 4112.9642 | 4105.4262 | 4171.9436 | 4456.6002 | 5091.9269 | 5787.2786 | 5882.1587 | 5685.6261 | 5580.9599 | 5481.7443 | 5418.4973 | 5402.6182 | 5337.9965 | 5428.6748 | 5584.799 | 5867.0897 | 6250.5409 | 6073.2644 | 5811.2109 | 5548.6882 | 5147.6249 | 4881.1569
2015 | 4 | 24 | 4552.9709 | 4287.2202 | 4185.0842 | 4166.6362 | 4222.8736 | 4525.0002 | 5174.2169 | 5818.1286 | 5896.0587 | 5791.0094 | 5772.3933 | 5662.5376 | 5560.3106 | 5589.3182 | 5620.3398 | 5668.8301 | 5750.287 | 5913.6384 | 5976.9909 | 5748.849 | 5546.3442 | 5376.5856 | 5091.5542 | 4888.3136
2015 | 4 | 25 | 4568.1209 | 4292.6402 | 4166.6542 | 4147.9562 | 4162.4536 | 4256.9702 | 4480.6069 | 4896.8386 | 5153.4787 | 5153.1994 | 5024.0933 | 4842.5176 | 4707.1906 | 4633.0782 | 4633.3298 | 4739.6601 | 4942.217 | 5382.6184 | 5722.3309 | 5496.449 | 5213.6542 | 5093.8256 | 4918.6942 | 4787.1836
2015 | 4 | 26 | 4531.9109 | 4269.1102 | 4138.3942 | 4111.6862 | 4143.7036 | 4176.7802 | 4250.7769 | 4542.9886 | 4703.1587 | 4652.7394 | 4524.7233 | 4436.1276 | 4415.7006 | 4454.9882 | 4499.3098 | 4650.6901 | 4841.897 | 5298.1284 | 5685.3709 | 5574.239 | 5316.1342 | 5159.8156 | 4992.8642 | 4799.1436
2015 | 4 | 27 | 4494.0009 | 4239.7902 | 4121.6942 | 4104.6362 | 4094.6036 | 4172.4102 | 4293.8069 | 4659.6986 | 4863.2187 | 4883.8894 | 4738.5133 | 4590.7076 | 4503.8706 | 4470.4582 | 4481.2098 | 4615.9201 | 4872.087 | 5416.2184 | 5729.1809 | 5432.229 | 5208.6542 | 5086.0356 | 4830.8042 | 4653.9636
2015 | 4 | 28 | 4407.2009 | 4172.8702 | 4083.9742 | 4064.9562 | 4099.1236 | 4402.4302 | 5021.0869 | 5720.6686 | 5748.6987 | 5583.5794 | 5491.6533 | 5461.4576 | 5407.0706 | 5408.2082 | 5406.9098 | 5450.3501 | 5655.827 | 6085.4784 | 6256.2609 | 5841.689 | 5583.5742 | 5430.8156 | 5079.9642 | 4830.3936
2015 | 4 | 29 | 4518.9209 | 4262.6302 | 4137.1942 | 4119.0762 | 4179.2336 | 4467.0402 | 5080.7569 | 5714.8886 | 5784.0687 | 5599.4461 | 5499.1199 | 5399.8343 | 5405.3173 | 5440.1482 | 5512.2965 | 5521.1748 | 5688.549 | 6048.4397 | 6237.4209 | 5904.3044 | 5635.7509 | 5460.9682 | 5100.2149 | 4874.1169
2015 | 4 | 30 | 4539.2209 | 4294.4302 | 4173.5642 | 4160.7762 | 4232.8736 | 4516.3202 | 5140.8569 | 5788.7686 | 5882.6287 | 5806.2661 | 5777.8199 | 5665.7143 | 5695.6973 | 5676.9582 | 5732.3165 | 5778.2448 | 5873.059 | 6196.9897 | 6474.8409 | 6182.3144 | 5969.8609 | 5587.6582 | 5192.4749 | 4937.5969
2015 | 5 | 1 | 4621.1309 | 4320.8302 | 4190.0942 | 4179.8562 | 4246.8336 | 4524.9802 | 5136.1269 | 5799.6486 | 5991.6117 | 5833.1791 | 5686.1142 | 5627.4922 | 5591.7511 | 5607.5668 | 5654.6698 | 5643.2204 | 5705.7962 | 5946.3598 | 6033.3371 | 5701.6642 | 5516.5342 | 5386.0056 | 5095.6042 | 4889.6736
2015 | 5 | 2 | 4558.3609 | 4267.8602 | 4137.1942 | 4119.0762 | 4141.6136 | 4232.2002 | 4402.4669 | 4853.5586 | 5160.7917 | 5114.9891 | 4997.4542 | 4809.0422 | 4648.4211 | 4581.0068 | 4562.0598 | 4654.3004 | 4852.2562 | 5287.5498 | 5574.9071 | 5358.8642 | 5082.0342 | 4984.3656 | 4855.7342 | 4707.5436
2015 | 5 | 3 | 4457.9809 | 4204.4302 | 4096.3842 | 4065.1062 | 4069.0236 | 4114.1502 | 4218.7269 | 4519.9786 | 4836.8617 | 4821.5791 | 4675.8642 | 4541.0522 | 4446.6111 | 4391.4068 | 4376.9698 | 4491.4604 | 4700.6262 | 5166.8398 | 5532.0871 | 5299.3542 | 5083.8842 | 4994.6956 | 4869.5642 | 4722.4336
2015 | 5 | 4 | 4425.7409 | 4198.5002 | 4103.5642 | 4040.1562 | 4070.9236 | 4134.4402 | 4294.1969 | 4583.6986 | 4856.0717 | 4797.4591 | 4707.5742 | 4594.0622 | 4464.2811 | 4391.7868 | 4407.3198 | 4524.1804 | 4848.0562 | 5438.4398 | 5719.0671 | 5421.9342 | 5238.5442 | 5163.3056 | 4885.6842 | 4658.4636
2015 | 5 | 5 | 4445.8509 | 4230.7202 | 4115.7942 | 4088.8662 | 4174.7636 | 4460.2802 | 5120.1969 | 5824.0086 | 5972.6817 | 5823.9791 | 5646.1742 | 5529.4822 | 5419.3311 | 5377.2668 | 5372.5998 | 5440.0104 | 5741.8762 | 6203.5798 | 6388.8471 | 5949.6242 | 5663.2542 | 5484.1756 | 5122.6342 | 4881.3936
2015 | 5 | 6 | 4574.0009 | 4279.2902 | 4146.1642 | 4108.3962 | 4185.0936 | 4445.6902 | 5044.3569 | 5677.4886 | 5741.1617 | 5654.6358 | 5524.4208 | 5362.9889 | 5378.3678 | 5363.1268 | 5433.4865 | 5481.2351 | 5623.4682 | 6008.4511 | 6105.2671 | 5796.6096 | 5564.4709 | 5434.6882 | 5055.8549 | 4808.5269
2015 | 5 | 7 | 4498.3909 | 4200.4502 | 4112.2942 | 4100.0462 | 4173.6536 | 4437.9802 | 5046.8069 | 5657.2186 | 5783.4717 | 5541.8258 | 5376.2908 | 5277.6689 | 5215.4978 | 5203.7168 | 5253.1165 | 5272.0351 | 5465.8182 | 5882.6911 | 6064.2971 | 5839.3196 | 5594.1309 | 5426.8582 | 5049.8249 | 4795.7669
2015 | 5 | 8 | 4490.8309 | 4243.2702 | 4118.1342 | 4070.9262 | 4125.7536 | 4429.2602 | 5085.7769 | 5702.9086 | 5730.0217 | 5432.8891 | 5244.6542 | 5132.5422 | 4995.4911 | 4935.4768 | 4961.2098 | 5052.7204 | 5233.7362 | 5577.7398 | 5747.1271 | 5443.5442 | 5308.2842 | 5261.4456 | 4999.9242 | 4777.6336
2015 | 5 | 9 | 4480.3609 | 4228.1702 | 4066.7042 | 4039.2662 | 4069.0236 | 4180.0602 | 4377.7469 | 4815.4686 | 5106.3617 | 5006.7491 | 4793.9342 | 4550.2322 | 4398.9311 | 4301.9468 | 4313.7898 | 4448.7804 | 4674.6162 | 5203.3798 | 5439.6571 | 5284.8442 | 5043.1742 | 4904.8556 | 4785.7242 | 4668.7236
2015 | 5 | 10 | 4385.7909 | 4178.2302 | 4065.2542 | 4015.4962 | 4013.9436 | 4087.1502 | 4180.2669 | 4525.2486 | 4809.1217 | 4752.0391 | 4574.7142 | 4405.2722 | 4242.0011 | 4172.5168 | 4145.0698 | 4268.3704 | 4543.0662 | 5106.6098 | 5433.0471 | 5298.0642 | 5101.2442 | 4978.3656 | 4758.7542 | 4588.6536
2015 | 5 | 11 | 4337.0409 | 4127.2202 | 4031.8842 | 4027.8362 | 4087.4836 | 4372.1102 | 5006.3669 | 5675.9886 | 5778.3617 | 5644.3191 | 5496.6042 | 5323.5222 | 5208.6811 | 5115.0168 | 5150.4098 | 5257.9604 | 5484.0762 | 6078.1498 | 6109.1871 | 5771.1842 | 5494.5442 | 5325.1556 | 4962.0442 | 4762.9936
2015 | 5 | 12 | 4488.6109 | 4219.6102 | 4096.3842 | 4070.9262 | 4144.0336 | 4445.1702 | 5087.5569 | 5731.3486 | 5804.0917 | 5615.3391 | 5451.2542 | 5376.9622 | 5315.5811 | 5304.4668 | 5339.8398 | 5404.3704 | 5637.5162 | 5994.0998 | 6053.0671 | 5757.3442 | 5530.1242 | 5374.9156 | 4987.0842 | 4760.8036
2015 | 5 | 13 | 4485.6009 | 4208.7002 | 4094.1542 | 4090.1062 | 4135.1636 | 4425.2802 | 5042.3869 | 5689.9486 | 5750.0817 | 5460.4958 | 5318.3008 | 5286.0989 | 5205.7378 | 5127.3568 | 5138.1065 | 5179.9551 | 5360.1082 | 5860.5611 | 5969.4971 | 5683.5696 | 5528.5209 | 5389.9382 | 4964.3249 | 4753.7169
2015 | 5 | 14 | 4430.8909 | 4188.0402 | 4067.6642 | 4040.1562 | 4103.5436 | 4424.3202 | 5038.9769 | 5704.5586 | 5652.8517 | 5374.5058 | 5156.3808 | 5001.9289 | 4825.3678 | 4850.6768 | 4932.3165 | 5011.3351 | 5246.5182 | 5810.9111 | 6041.5571 | 5859.1896 | 5672.3909 | 5438.1882 | 5048.4849 | 4811.9869
2015 | 5 | 15 | 4531.8209 | 4288.8702 | 4125.3442 | 4096.7762 | 4179.1836 | 4537.2502 | 5241.5769 | 5967.5386 | 5852.2517 | 5445.7391 | 5239.1842 | 5058.4122 | 4887.7311 | 4845.1868 | 4860.9898 | 4928.8104 | 5192.3962 | 5735.5798 | 5819.9871 | 5565.9442 | 5436.5342 | 5313.8856 | 5045.9742 | 4830.4336
2015 | 5 | 16 | 4552.7309 | 4276.2102 | 4119.0942 | 4066.3262 | 4100.3436 | 4199.3002 | 4456.8269 | 4916.4086 | 5195.4017 | 5042.5291 | 4785.7242 | 4574.0422 | 4387.9411 | 4322.0868 | 4264.7898 | 4391.4304 | 4656.8962 | 5246.5898 | 5443.1371 | 5223.3942 | 5008.7042 | 4919.8356 | 4804.6842 | 4668.1636
2015 | 5 | 17 | 4420.1509 | 4173.0702 | 4048.2042 | 3998.4462 | 4037.1336 | 4078.7002 | 4189.9769 | 4520.5586 | 4795.7517 | 4728.9191 | 4572.6042 | 4385.0522 | 4237.3811 | 4179.1268 | 4206.5998 | 4381.0604 | 4782.2962 | 5502.4098 | 5761.9471 | 5508.5542 | 5242.5542 | 5024.9056 | 4798.4442 | 4639.0636
2015 | 5 | 18 | 4395.1009 | 4182.4502 | 4059.9142 | 4013.9462 | 4073.7436 | 4407.7502 | 5124.2669 | 5917.2886 | 5917.7017 | 5548.8191 | 5300.4742 | 5189.2322 | 5052.2911 | 4967.7568 | 4970.5798 | 5121.3704 | 5572.4462 | 6310.4198 | 6381.6871 | 6039.5342 | 5770.1942 | 5594.7456 | 5132.5942 | 4848.9836
2015 | 5 | 19 | 4542.9509 | 4279.6802 | 4152.7942 | 4157.4062 | 4199.7136 | 4562.4302 | 5339.6769 | 6098.7186 | 6004.2317 | 5506.5291 | 5217.1142 | 5053.8622 | 4936.4111 | 4875.7368 | 4933.7698 | 5002.9104 | 5258.4362 | 6023.7298 | 6220.3071 | 5971.8242 | 5728.6642 | 5545.1256 | 5128.0542 | 4859.4336
2015 | 5 | 20 | 4566.3709 | 4298.0402 | 4171.7542 | 4112.2762 | 4170.5736 | 4509.5202 | 5236.8569 | 5921.0586 | 5732.2917 | 5351.9058 | 5136.8308 | 4938.3989 | 4778.8378 | 4753.7768 | 4808.0865 | 4916.3451 | 5238.2782 | 5950.0111 | 6084.2671 | 5865.9496 | 5619.5009 | 5464.0782 | 5089.6249 | 4807.1769
2015 | 5 | 21 | 4531.1509 | 4251.7202 | 4127.2742 | 4083.9062 | 4148.9636 | 4420.4902 | 5071.0569 | 5788.2586 | 5679.1217 | 5324.7058 | 5079.8608 | 4951.8189 | 4833.4778 | 4807.6168 | 4803.3065 | 4937.8051 | 5209.0482 | 5990.4511 | 6200.3671 | 5954.6096 | 5735.9609 | 5505.6382 | 5089.2449 | 4850.0469
2015 | 5 | 22 | 4521.1709 | 4257.3702 | 4104.9642 | 4070.3762 | 4171.8936 | 4477.0002 | 5125.9169 | 5870.8586 | 5907.7017 | 5659.4891 | 5453.8942 | 5242.2922 | 5100.5011 | 5014.9268 | 4988.6698 | 5019.3904 | 5348.6762 | 5992.5198 | 6022.7671 | 5694.1342 | 5472.8242 | 5380.1256 | 5063.2042 | 4828.6336
2015 | 5 | 23 | 4496.3209 | 4239.2502 | 4067.6642 | 4015.9362 | 4040.0236 | 4148.8402 | 4401.6669 | 4846.1386 | 5176.6017 | 5076.9691 | 4785.1442 | 4509.9222 | 4364.6511 | 4270.3768 | 4226.1598 | 4350.1404 | 4649.8162 | 5301.0198 | 5589.5571 | 5378.1742 | 5166.1342 | 5059.5356 | 4904.4042 | 4766.8236
2015 | 5 | 24 | 4517.4009 | 4241.8902 | 4099.7742 | 4009.3162 | 4013.4236 | 4099.7102 | 4286.8969 | 4595.1486 | 4836.4517 | 4779.3191 | 4591.5942 | 4390.6222 | 4295.6811 | 4248.7768 | 4258.3498 | 4349.9004 | 4731.3362 | 5466.0998 | 5814.8571 | 5547.2742 | 5314.7742 | 5125.8856 | 4864.3842 | 4686.9436
2015 | 5 | 25 | 4407.2009 | 4173.4902 | 4089.0742 | 4041.7562 | 4114.8136 | 4425.0602 | 5114.9169 | 5857.8886 | 5882.1317 | 5603.4991 | 5469.7942 | 5243.5822 | 5132.0911 | 5084.2568 | 5111.8198 | 5188.3804 | 5526.5562 | 6274.5098 | 6301.3171 | 5941.0942 | 5667.8242 | 5502.0956 | 5090.0042 | 4843.5036
2015 | 5 | 26 | 4555.0009 | 4267.8002 | 4144.7242 | 4099.7562 | 4176.9336 | 4488.9302 | 5204.1369 | 5920.5886 | 5848.1117 | 5561.1791 | 5319.9042 | 5278.5422 | 5231.4611 | 5192.4368 | 5182.0298 | 5254.7504 | 5646.9362 | 6338.1498 | 6344.8271 | 6056.4642 | 5746.4342 | 5532.2056 | 5118.6842 | 4872.5136
2015 | 5 | 27 | 4537.9209 | 4275.2402 | 4144.7242 | 4083.9062 | 4146.1436 | 4445.9502 | 5148.6269 | 5860.6686 | 5864.4917 | 5671.1158 | 5430.8308 | 5218.5189 | 5087.5678 | 5041.2168 | 5050.0865 | 5079.2251 | 5328.9282 | 6076.0611 | 6181.4771 | 5838.9696 | 5591.7709 | 5457.6282 | 5134.1949 | 4887.7069
2015 | 5 | 28 | 4526.0409 | 4232.0702 | 4090.3942 | 4049.4062 | 4119.0736 | 4452.8902 | 5134.1069 | 5791.6786 | 5767.1017 | 5446.1758 | 5194.2508 | 5029.9189 | 4895.1378 | 4889.9868 | 4899.6965 | 4974.1551 | 5267.4182 | 5999.6911 | 6172.5571 | 5910.0996 | 5784.8209 | 5550.5382 | 5161.2449 | 4888.5669
2015 | 5 | 29 | 4571.5409 | 4305.9302 | 4168.1842 | 4118.1162 | 4177.1136 | 4532.6802 | 5184.7869 | 5854.3586 | 5832.5517 | 5560.0991 | 5351.5042 | 5207.4822 | 5058.1511 | 4971.1468 | 4953.5698 | 5025.7604 | 5329.1962 | 5953.8298 | 5944.4571 | 5606.7042 | 5454.5242 | 5411.8656 | 5064.0042 | 4827.7336
2015 | 5 | 30 | 4592.5509 | 4279.6802 | 4140.6942 | 4083.1862 | 4088.8636 | 4196.2802 | 4455.4769 | 4826.7286 | 5161.7617 | 5168.6791 | 5015.4842 | 4778.3122 | 4563.7711 | 4450.8668 | 4430.1498 | 4540.9904 | 4791.7862 | 5442.6598 | 5652.8871 | 5438.9842 | 5177.7542 | 5110.4356 | 4968.0742 | 4824.9436
2015 | 5 | 31 | 4546.2709 | 4271.2002 | 4125.2542 | 4067.6462 | 4078.8436 | 4107.9902 | 4272.4669 | 4563.9186 | 4835.4217 | 4773.9191 | 4629.9442 | 4411.8722 | 4259.8411 | 4165.4868 | 4163.7398 | 4315.7204 | 4709.9762 | 5613.5398 | 5990.2571 | 5717.0042 | 5435.2042 | 5229.6156 | 5000.2042 | 4765.2236
2015 | 6 | 1 | 4649.0009 | 4400.1202 | 4184.6742 | 4128.2862 | 4241.7536 | 4620.1402 | 5302.9369 | 5865.5486 | 5780.9905 | 5470.2213 | 5244.4634 | 5059.8504 | 4987.2364 | 4966.0937 | 4973.4791 | 5072.8863 | 5324.6374 | 5946.7086 | 6071.5256 | 5894.4542 | 5757.4442 | 5660.5256 | 5285.2042 | 5033.5236
2015 | 6 | 2 | 4743.1909 | 4492.7502 | 4284.2642 | 4221.1262 | 4293.3336 | 4675.9502 | 5379.6969 | 5869.0886 | 5746.3405 | 5382.4613 | 5192.4834 | 5028.4804 | 4915.2964 | 4883.4337 | 4950.5791 | 5034.7063 | 5304.8274 | 5847.6386 | 5987.8656 | 5849.0742 | 5726.4542 | 5576.5356 | 5251.7242 | 4972.8836
2015 | 6 | 3 | 4668.7509 | 4372.4802 | 4185.8342 | 4145.4062 | 4235.2636 | 4559.5602 | 5234.4469 | 5762.7586 | 5714.6905 | 5379.218 | 5177.78 | 4993.4871 | 4936.0531 | 4838.1737 | 4874.3658 | 4972.981 | 5265.8194 | 5834.9099 | 6042.7856 | 5836.5996 | 5721.6309 | 5583.9382 | 5244.6849 | 4961.3369
2015 | 6 | 4 | 4703.4809 | 4414.6302 | 4250.4642 | 4196.0762 | 4269.4136 | 4602.1602 | 5276.2869 | 5814.9286 | 5751.9905 | 5439.058 | 5244.16 | 5075.3571 | 4980.9831 | 4927.5137 | 4944.5858 | 5031.051 | 5314.7794 | 5734.0699 | 5953.0556 | 5984.4796 | 5937.3109 | 5626.4982 | 5304.2349 | 5038.4569
2015 | 6 | 5 | 4709.4909 | 4436.7202 | 4272.4542 | 4202.2762 | 4285.2436 | 4651.9202 | 5359.3069 | 5903.7186 | 5778.3905 | 5457.1013 | 5211.6534 | 5025.3604 | 4910.9864 | 4855.7637 | 4862.5191 | 4943.0063 | 5245.9274 | 5622.6086 | 5794.0256 | 5762.5342 | 5696.4942 | 5451.2956 | 5207.4542 | 4982.3236
2015 | 6 | 6 | 4694.8309 | 4389.6302 | 4186.7942 | 4107.2162 | 4167.3636 | 4301.8502 | 4597.2669 | 5013.5986 | 5272.1605 | 5122.2913 | 4882.7034 | 4642.4604 | 4472.0564 | 4380.8637 | 4390.9391 | 4509.7263 | 4795.3274 | 5233.7586 | 5430.4756 | 5430.7942 | 5413.0642 | 5218.8056 | 5047.0242 | 4889.2136
2015 | 6 | 7 | 4646.0909 | 4321.1402 | 4132.0342 | 4044.2162 | 4068.0136 | 4179.7202 | 4359.2569 | 4723.8286 | 4968.8205 | 4876.3613 | 4686.3234 | 4482.0004 | 4342.8264 | 4277.7437 | 4286.2491 | 4416.6663 | 4746.7774 | 5374.4186 | 5650.3656 | 5609.4542 | 5577.7842 | 5329.2856 | 5047.0642 | 4829.0136
2015 | 6 | 8 | 4587.1309 | 4297.6802 | 4137.1342 | 4059.5962 | 4073.5736 | 4256.2102 | 4475.0269 | 4826.9086 | 5115.2205 | 5053.7713 | 4851.7034 | 4663.3804 | 4480.1864 | 4350.6537 | 4322.5391 | 4498.9963 | 4922.3874 | 5497.5486 | 5728.3356 | 5690.9242 | 5586.6742 | 5318.6756 | 5029.4642 | 4821.0036
2015 | 6 | 9 | 4672.1809 | 4408.0102 | 4207.9742 | 4185.3062 | 4273.0936 | 4638.7602 | 5372.9369 | 5897.2586 | 5758.2805 | 5426.9013 | 5193.8334 | 4994.4804 | 4875.6264 | 4827.0237 | 4854.7791 | 4970.7763 | 5322.7574 | 5677.5486 | 5921.3556 | 5909.7142 | 5841.9742 | 5580.7056 | 5249.6842 | 4980.3336
2015 | 6 | 10 | 4669.0809 | 4389.3702 | 4213.0642 | 4148.5062 | 4229.3336 | 4586.6902 | 5259.1369 | 5776.0786 | 5656.0605 | 5268.008 | 5067.4 | 4880.6571 | 4770.4831 | 4757.1437 | 4768.0258 | 4856.431 | 5078.7594 | 5581.2299 | 5812.3956 | 5764.9496 | 5735.2809 | 5461.1382 | 5178.4949 | 4943.3969
2015 | 6 | 11 | 4602.8909 | 4338.0302 | 4198.3842 | 4167.0762 | 4262.7836 | 4659.0002 | 5370.8369 | 5923.3586 | 5834.7305 | 5494.928 | 5216.75 | 5038.9571 | 4894.3431 | 4870.3937 | 4893.9658 | 4996.811 | 5326.3194 | 5808.8699 | 6145.2656 | 6187.4496 | 6093.4509 | 5777.9082 | 5457.8149 | 5139.8269
2015 | 6 | 12 | 4778.6109 | 4490.8602 | 4335.6842 | 4273.4662 | 4352.4236 | 4713.7602 | 5467.2069 | 6074.5186 | 6093.3505 | 5758.3313 | 5447.6534 | 5202.6704 | 5021.2764 | 4908.0737 | 4870.2591 | 4951.9263 | 5232.5774 | 5621.4686 | 5862.7156 | 5922.4542 | 5860.8842 | 5630.1256 | 5346.3542 | 5094.2936
2015 | 6 | 13 | 4783.8009 | 4468.5602 | 4273.3442 | 4193.9762 | 4186.2736 | 4379.0502 | 4720.4969 | 5211.0286 | 5471.6305 | 5273.6313 | 4937.5334 | 4619.9604 | 4417.8664 | 4293.2137 | 4249.8491 | 4390.2163 | 4775.4374 | 5356.3486 | 5669.7856 | 5740.5642 | 5653.3642 | 5455.6156 | 5245.5742 | 5041.2536
2015 | 6 | 14 | 4741.5709 | 4416.6602 | 4223.3842 | 4142.6162 | 4147.9136 | 4259.9202 | 4483.6669 | 4912.4986 | 5177.2205 | 5022.4213 | 4790.9534 | 4506.2704 | 4311.1164 | 4230.3837 | 4197.0191 | 4376.1563 | 4781.1874 | 5315.4486 | 5570.2756 | 5591.1142 | 5532.2542 | 5279.8856 | 5060.0742 | 4859.3336
2015 | 6 | 15 | 4631.8609 | 4363.8802 | 4186.3942 | 4117.8362 | 4242.7336 | 4618.7702 | 5367.4869 | 5938.1286 | 5864.9005 | 5501.1313 | 5229.8334 | 5038.6504 | 4913.0564 | 4817.5737 | 4798.4591 | 4887.0863 | 5125.1474 | 5690.8386 | 5976.7556 | 5923.2142 | 5843.0042 | 5614.8856 | 5272.3642 | 4967.8136
2015 | 6 | 16 | 4585.4809 | 4348.4802 | 4200.1942 | 4125.2162 | 4187.9636 | 4583.8902 | 5307.3969 | 5857.2686 | 5819.9205 | 5477.6313 | 5207.9734 | 5022.6304 | 4867.0364 | 4823.2137 | 4809.6991 | 4923.0763 | 5194.0274 | 5678.6486 | 5930.9756 | 5914.9542 | 5832.1142 | 5573.8456 | 5242.9142 | 4953.9136
2015 | 6 | 17 | 4694.8309 | 4416.0502 | 4225.6942 | 4176.0462 | 4233.0636 | 4580.2902 | 5261.8369 | 5802.5686 | 5729.2405 | 5383.158 | 5108.91 | 4914.4971 | 4785.5931 | 4749.2737 | 4789.5258 | 4892.521 | 5192.9294 | 5656.6399 | 5950.0656 | 5960.8596 | 5815.0109 | 5549.0482 | 5271.5749 | 5023.3469
2015 | 6 | 18 | 4700.0409 | 4403.3002 | 4205.0642 | 4144.4262 | 4234.8936 | 4571.5502 | 5283.8669 | 5862.8286 | 5763.5505 | 5401.298 | 5167.85 | 4976.6271 | 4856.8531 | 4846.7837 | 4855.2758 | 4942.791 | 5234.1794 | 5656.0499 | 5899.4556 | 5933.0396 | 5839.8009 | 5542.6182 | 5189.1349 | 4910.5069
2015 | 6 | 19 | 4633.2009 | 4370.8902 | 4203.6442 | 4141.7162 | 4246.9636 | 4602.2002 | 5247.9869 | 5769.5686 | 5703.6805 | 5410.1413 | 5226.8834 | 5055.1604 | 4905.5564 | 4858.0837 | 4859.5791 | 4955.3863 | 5302.9074 | 5603.5086 | 5699.7856 | 5742.1542 | 5669.5042 | 5404.5556 | 5199.4542 | 4986.9136
2015 | 6 | 20 | 4660.9909 | 4364.9802 | 4164.8042 | 4087.0462 | 4115.3936 | 4257.7002 | 4542.1169 | 4951.5786 | 5298.5905 | 5175.5213 | 4962.1834 | 4720.9204 | 4504.5664 | 4389.1237 | 4329.6591 | 4439.7263 | 4761.8374 | 5283.5686 | 5566.6056 | 5609.4942 | 5582.7942 | 5403.0956 | 5160.0242 | 4995.0736
2015 | 6 | 21 | 4731.1609 | 4470.3302 | 4214.4842 | 4136.3862 | 4150.5136 | 4266.3302 | 4447.1169 | 4841.1586 | 5139.5505 | 5009.4613 | 4762.5234 | 4484.6204 | 4319.2164 | 4214.9537 | 4226.6491 | 4348.0863 | 4732.6474 | 5317.7886 | 5677.0256 | 5708.7142 | 5670.3442 | 5443.7456 | 5128.3842 | 4872.7936
2015 | 6 | 22 | 4631.8609 | 4363.8802 | 4186.4042 | 4117.8362 | 4242.7336 | 4618.7702 | 5367.4869 | 5938.1286 | 5864.9005 | 5501.1313 | 5229.8334 | 5038.6504 | 4913.0564 | 4817.5737 | 4798.4591 | 4887.0863 | 5125.1474 | 5690.8386 | 5976.7556 | 5923.2142 | 5843.0042 | 5614.8856 | 5272.3642 | 4967.8136
2015 | 6 | 23 | 4689.0409 | 4430.1102 | 4246.7742 | 4178.7762 | 4299.8936 | 4666.3202 | 5316.3869 | 5792.5086 | 5724.0505 | 5401.2913 | 5168.0234 | 5001.2304 | 4877.0564 | 4813.3537 | 4807.3391 | 4895.9663 | 5197.2674 | 5715.0386 | 5981.8356 | 5970.2442 | 5879.0142 | 5603.5856 | 5271.9142 | 5002.6636
2015 | 6 | 24 | 4678.9109 | 4391.5702 | 4197.3042 | 4140.8862 | 4231.1336 | 4580.7902 | 5261.2169 | 5842.7186 | 5787.0305 | 5507.678 | 5255.13 | 5084.0471 | 4966.2931 | 4902.8837 | 4903.3058 | 5023.471 | 5353.0494 | 5800.9399 | 6018.1456 | 5970.6496 | 5904.4709 | 5650.7182 | 5330.9849 | 5065.5369
2015 | 6 | 25 | 4775.5809 | 4459.8502 | 4238.1742 | 4181.3062 | 4313.7136 | 4678.4502 | 5343.6669 | 5868.4686 | 5820.9105 | 5490.898 | 5250.62 | 5045.8371 | 4941.4031 | 4885.4837 | 4882.7958 | 4985.951 | 5260.6794 | 5646.2299 | 6008.2156 | 5998.0196 | 5926.5409 | 5647.9282 | 5323.5449 | 5039.1869
2015 | 6 | 26 | 4746.1209 | 4458.3602 | 4263.3542 | 4195.9262 | 4299.6036 | 4655.1602 | 5297.4869 | 5842.8286 | 5816.9105 | 5468.3713 | 5180.4934 | 4976.0004 | 4847.1464 | 4812.6337 | 4799.5791 | 4877.5063 | 5226.4374 | 5518.4286 | 5745.2356 | 5748.6842 | 5654.4742 | 5402.7656 | 5155.1542 | 4966.1736
2015 | 6 | 27 | 4674.0009 | 4394.2402 | 4204.9842 | 4131.7162 | 4164.1936 | 4307.5302 | 4570.8169 | 4972.1586 | 5273.9205 | 5137.0013 | 4875.6634 | 4635.8104 | 4422.6764 | 4315.1837 | 4308.7991 | 4393.1363 | 4715.5674 | 5195.1386 | 5430.3656 | 5442.5442 | 5368.0342 | 5169.0556 | 4985.2942 | 4837.5436
2015 | 6 | 28 | 4573.4709 | 4308.1702 | 4114.6742 | 4046.4162 | 4044.1136 | 4077.4202 | 4233.9969 | 4588.2486 | 4897.6605 | 4863.5613 | 4680.7834 | 4479.9904 | 4317.5164 | 4237.1037 | 4223.3591 | 4361.4163 | 4690.9874 | 5209.0686 | 5564.0556 | 5502.2342 | 5471.2142 | 5246.9356 | 4984.7642 | 4797.9736
2015 | 6 | 29 | 4543.9209 | 4288.5302 | 4129.6942 | 4056.2162 | 4159.8236 | 4536.9702 | 5191.4969 | 5741.3686 | 5835.2305 | 5567.9313 | 5248.8934 | 4993.1304 | 4838.8364 | 4784.3837 | 4801.1691 | 4874.0163 | 5200.7374 | 5737.8986 | 6080.7556 | 6077.7942 | 5962.6742 | 5690.5356 | 5324.8542 | 5023.7636
2015 | 6 | 30 | 4733.1109 | 4439.6402 | 4250.3342 | 4203.0262 | 4271.4336 | 4645.6302 | 5338.3869 | 5835.7486 | 5911.4105 | 5614.3913 | 5336.9634 | 5098.9204 | 4978.1564 | 4915.4137 | 4937.8591 | 5061.0263 | 5409.2174 | 5955.6986 | 6317.3756 | 6272.7142 | 6206.3942 | 5868.1456 | 5456.5242 | 5096.5036
2015 | 7 | 1 | 5128.8761 | 4806.0554 | 4605.3766 | 4551.6997 | 4651.2957 | 5011.737 | 5669.9184 | 6236.0209 | 6245.2365 | 5899.1641 | 5556.899 | 5314.8085 | 5185.413 | 5127.986 | 5161.9199 | 5268.4254 | 5518.3246 | 5981.5546 | 6308.6325 | 6257.3012 | 6158.1817 | 5890.3296 | 5585.8968 | 5353.7148
2015 | 7 | 2 | 5021.9161 | 4744.1654 | 4543.9566 | 4482.2697 | 4532.8157 | 4891.527 | 5472.0184 | 5972.9009 | 6016.6265 | 5730.4441 | 5459.4339 | 5221.0232 | 5099.0675 | 5060.4602 | 5182.6288 | 5335.5062 | 5520.447 | 5986.2419 | 6365.6338 | 6441.8457 | 6382.6879 | 6084.9791 | 5801.618 | 5501.6449
2015 | 7 | 3 | 5126.8261 | 4846.5854 | 4670.1066 | 4586.3397 | 4670.6657 | 5057.747 | 5686.6284 | 6225.5409 | 6278.9465 | 5958.8341 | 5639.1039 | 5353.9132 | 5183.7275 | 5117.4302 | 5121.1388 | 5202.0862 | 5505.627 | 5973.2319 | 6350.6938 | 6383.1857 | 6352.7579 | 6110.9591 | 5846.238 | 5606.4549
2015 | 7 | 4 | 5229.4761 | 4887.2454 | 4678.2366 | 4591.7297 | 4616.6057 | 4779.927 | 5082.1684 | 5599.6009 | 5861.2865 | 5670.3541 | 5341.279 | 4968.8785 | 4694.313 | 4561.076 | 4553.8699 | 4726.9954 | 5143.5346 | 5847.2446 | 6272.3725 | 6309.8112 | 6251.6217 | 6025.6196 | 5773.2968 | 5559.0048
2015 | 7 | 5 | 5260.4661 | 4935.0154 | 4734.2866 | 4627.5597 | 4646.8457 | 4745.817 | 4961.7684 | 5387.1809 | 5679.3565 | 5512.1341 | 5226.539 | 4945.2085 | 4726.363 | 4606.666 | 4620.1399 | 4785.8054 | 5260.7846 | 6032.4446 | 6469.7425 | 6491.2112 | 6435.3617 | 6179.8096 | 5804.7468 | 5516.4048
2015 | 7 | 6 | 5231.6761 | 4978.7054 | 4780.9166 | 4707.2797 | 4771.5257 | 5158.547 | 5911.1484 | 6496.8409 | 6573.2565 | 6166.1941 | 5784.669 | 5469.6385 | 5274.943 | 5168.036 | 5165.3299 | 5297.5454 | 5668.7846 | 6289.6946 | 6671.4725 | 6676.5812 | 6574.5517 | 6257.9496 | 5872.0068 | 5535.9148
2015 | 7 | 7 | 5243.3261 | 4933.8454 | 4719.9266 | 4628.0397 | 4692.9157 | 5098.397 | 5725.4084 | 6295.2409 | 6412.9165 | 6130.3941 | 5847.989 | 5656.4585 | 5471.383 | 5407.486 | 5473.8299 | 5599.6954 | 5942.3646 | 6483.0046 | 6868.6025 | 6802.0312 | 6711.0017 | 6364.1296 | 6020.4468 | 5640.3948
2015 | 7 | 8 | 5247.4861 | 4934.1354 | 4728.3666 | 4651.7097 | 4696.0057 | 5094.387 | 5763.5484 | 6299.8509 | 6355.7065 | 6030.8241 | 5708.339 | 5426.6985 | 5232.593 | 5181.286 | 5181.6999 | 5290.7754 | 5660.9946 | 6267.1946 | 6680.0525 | 6638.2012 | 6574.8317 | 6251.5596 | 5930.7668 | 5593.2148
2015 | 7 | 9 | 5250.6261 | 4925.0454 | 4717.8066 | 4658.9797 | 4724.6957 | 5086.877 | 5743.4084 | 6315.3309 | 6363.6665 | 6016.5741 | 5668.0439 | 5410.5432 | 5243.0475 | 5162.4702 | 5164.7988 | 5227.1962 | 5537.627 | 6135.3919 | 6644.3138 | 6693.3457 | 6627.0579 | 6312.9191 | 5984.518 | 5650.9449
2015 | 7 | 10 | 5290.9061 | 4981.7854 | 4736.8966 | 4663.0997 | 4743.4157 | 5110.597 | 5724.6184 | 6254.2709 | 6314.0165 | 5970.0941 | 5654.2639 | 5389.3332 | 5107.3375 | 5026.9502 | 5020.1388 | 5126.9162 | 5486.997 | 5988.2419 | 6397.3238 | 6440.8957 | 6402.1079 | 6183.3991 | 5924.718 | 5640.9549
2015 | 7 | 11 | 5211.8761 | 4866.1154 | 4647.1666 | 4597.5997 | 4606.1457 | 4747.617 | 5051.8784 | 5499.5809 | 5749.3765 | 5565.8141 | 5247.559 | 4932.2385 | 4671.153 | 4535.016 | 4551.0599 | 4719.7254 | 5117.1146 | 5706.7646 | 6083.0225 | 6139.9612 | 6074.5617 | 5849.7196 | 5604.5768 | 5460.7648
2015 | 7 | 12 | 5159.6261 | 4847.7654 | 4659.2566 | 4528.7997 | 4552.9357 | 4647.497 | 4854.7084 | 5242.7109 | 5501.8865 | 5307.4041 | 5058.469 | 4779.7185 | 4569.553 | 4457.976 | 4458.1599 | 4617.2754 | 5014.3446 | 5703.1646 | 6240.8725 | 6277.9512 | 6244.9217 | 5976.3096 | 5643.4268 | 5349.2048
2015 | 7 | 13 | 5073.1161 | 4848.8354 | 4690.8466 | 4608.9397 | 4662.4757 | 5078.077 | 5795.7084 | 6366.2709 | 6364.7065 | 5993.9741 | 5687.369 | 5424.1785 | 5251.513 | 5192.316 | 5204.3799 | 5326.6654 | 5573.1446 | 6044.8746 | 6432.1825 | 6391.5312 | 6313.8817 | 6028.9496 | 5706.7468 | 5446.0548
2015 | 7 | 14 | 5138.4061 | 4855.5454 | 4637.7266 | 4608.9297 | 4659.7857 | 5047.887 | 5778.4484 | 6432.3809 | 6337.8965 | 5940.5841 | 5655.109 | 5454.4185 | 5310.443 | 5225.186 | 5199.9699 | 5277.9454 | 5582.0946 | 6173.8446 | 6669.6625 | 6681.8912 | 6616.5217 | 6291.2896 | 5932.8868 | 5583.8748
2015 | 7 | 15 | 5236.7361 | 4965.5254 | 4739.8966 | 4715.4297 | 4804.9657 | 5192.837 | 6006.1984 | 6636.9909 | 6377.3765 | 6022.2141 | 5636.969 | 5332.3285 | 5151.163 | 5084.756 | 5137.7999 | 5236.2354 | 5580.6946 | 6228.8446 | 6781.4225 | 6822.1912 | 6735.4917 | 6454.8296 | 6091.8568 | 5704.2948
2015 | 7 | 16 | 5325.2161 | 4985.3054 | 4776.3866 | 4707.1697 | 4760.3957 | 5157.127 | 5946.6284 | 6578.2609 | 6443.8365 | 5979.1741 | 5634.4139 | 5376.3432 | 5208.8975 | 5127.2402 | 5144.7888 | 5266.3162 | 5651.227 | 6354.9919 | 6998.4038 | 7094.2157 | 7016.2479 | 6645.9391 | 6210.868 | 5821.3849
2015 | 7 | 17 | 5430.9561 | 5131.9154 | 4917.4666 | 4824.1997 | 4884.1957 | 5329.197 | 6157.1984 | 6819.3909 | 6711.7065 | 6193.1841 | 5782.8039 | 5496.5732 | 5243.1075 | 5100.1302 | 5092.4688 | 5189.3862 | 5523.197 | 6119.7219 | 6672.0338 | 6771.8257 | 6741.4479 | 6454.0691 | 6141.518 | 5871.1049
2015 | 7 | 18 | 5442.8161 | 5118.7854 | 4878.4666 | 4759.2397 | 4765.6457 | 4929.097 | 5281.5584 | 5838.9609 | 6083.8565 | 5816.9841 | 5407.739 | 5015.0085 | 4746.743 | 4607.256 | 4602.5699 | 4748.6254 | 5138.6346 | 5807.2646 | 6286.6625 | 6361.8512 | 6319.6917 | 6107.5496 | 5869.5468 | 5642.9848
2015 | 7 | 19 | 5326.3261 | 5031.5154 | 4760.9366 | 4663.3897 | 4643.9957 | 4716.707 | 4944.1184 | 5394.7609 | 5627.7765 | 5424.0841 | 5144.229 | 4876.8585 | 4659.063 | 4540.486 | 4533.2199 | 4643.8754 | 5026.1346 | 5741.6146 | 6296.1525 | 6348.7512 | 6285.5217 | 6030.6096 | 5731.9068 | 5467.8148
2015 | 7 | 20 | 5159.3661 | 4890.4154 | 4714.4366 | 4628.2597 | 4698.3357 | 5104.077 | 5943.6584 | 6658.4509 | 6540.6065 | 6062.0041 | 5707.779 | 5453.2385 | 5275.373 | 5206.816 | 5216.1099 | 5334.4854 | 5570.8046 | 6110.1346 | 6562.1125 | 6559.1012 | 6488.3717 | 6214.3796 | 5860.1668 | 5550.7148
2015 | 7 | 21 | 5225.7161 | 4942.0954 | 4759.1066 | 4674.1297 | 4785.5057 | 5191.257 | 5996.6184 | 6646.2009 | 6489.2465 | 6014.8341 | 5645.349 | 5379.3785 | 5236.813 | 5195.916 | 5216.5999 | 5341.2454 | 5618.8446 | 6106.0446 | 6541.2325 | 6532.0212 | 6473.7717 | 6145.6296 | 5824.7068 | 5553.4748
2015 | 7 | 22 | 5233.8661 | 4904.4354 | 4693.7066 | 4650.8597 | 4718.5957 | 5098.377 | 5810.2284 | 6398.4909 | 6262.9165 | 5880.1941 | 5539.989 | 5305.9785 | 5191.583 | 5148.196 | 5188.7799 | 5308.7154 | 5612.2046 | 6061.8146 | 6471.7325 | 6448.8512 | 6365.3917 | 6093.7496 | 5783.4768 | 5536.6448
2015 | 7 | 23 | 5204.1261 | 4860.6454 | 4700.6566 | 4638.5997 | 4720.6657 | 5070.797 | 5806.4584 | 6343.2509 | 6242.2965 | 5856.4641 | 5600.8439 | 5393.4432 | 5264.4675 | 5216.4902 | 5240.0388 | 5339.5662 | 5585.937 | 5988.2419 | 6403.2338 | 6408.1357 | 6355.4979 | 6068.1991 | 5765.268 | 5514.1949
2015 | 7 | 24 | 5195.9961 | 4932.3554 | 4730.8166 | 4694.2197 | 4798.4757 | 5156.867 | 5888.2684 | 6496.9509 | 6396.9565 | 5970.6841 | 5660.6939 | 5429.6732 | 5246.4175 | 5173.9302 | 5161.6988 | 5242.9362 | 5535.427 | 5989.9719 | 6448.7138 | 6456.2057 | 6407.7679 | 6214.3491 | 5916.908 | 5635.0449
2015 | 7 | 25 | 5274.3961 | 4962.3654 | 4733.0466 | 4628.6197 | 4674.0457 | 4840.227 | 5072.5884 | 5583.1309 | 5843.1465 | 5653.3141 | 5308.779 | 4964.3585 | 4711.403 | 4587.506 | 4586.9299 | 4704.1554 | 5059.6346 | 5692.3146 | 6122.6625 | 6142.6512 | 6093.5617 | 5846.0296 | 5637.1168 | 5447.7348
2015 | 7 | 26 | 5136.8361 | 4839.0454 | 4633.0666 | 4530.8497 | 4530.9557 | 4630.347 | 4820.1384 | 5198.1609 | 5460.0865 | 5306.3941 | 5060.029 | 4793.4185 | 4599.473 | 4507.216 | 4484.2499 | 4671.3854 | 5045.8046 | 5722.3546 | 6176.6625 | 6170.1812 | 6092.1017 | 5790.9196 | 5479.0068 | 5276.9048
2015 | 7 | 27 | 5024.9361 | 4765.3254 | 4610.7866 | 4525.4197 | 4562.9257 | 4961.187 | 5708.3484 | 6322.1809 | 6267.6565 | 5894.6141 | 5610.469 | 5348.2585 | 5207.833 | 5109.396 | 5161.3199 | 5259.5254 | 5535.2446 | 5994.9946 | 6452.6725 | 6432.6612 | 6378.2117 | 6098.0296 | 5782.0768 | 5501.1248
2015 | 7 | 28 | 5149.8161 | 4868.0154 | 4665.3166 | 4629.5897 | 4715.7757 | 5129.097 | 5938.0784 | 6540.7609 | 6353.4565 | 5902.2041 | 5576.719 | 5322.3485 | 5154.313 | 5109.006 | 5138.7599 | 5249.2054 | 5535.8346 | 6034.5646 | 6509.4725 | 6563.0812 | 6479.6217 | 6218.2596 | 5928.7868 | 5613.2248
2015 | 7 | 29 | 5267.5761 | 4957.7954 | 4740.7566 | 4690.1697 | 4780.2057 | 5156.597 | 5968.7184 | 6553.8409 | 6370.8965 | 5936.4041 | 5569.859 | 5338.9385 | 5131.763 | 5083.186 | 5090.7499 | 5191.9154 | 5490.4046 | 6000.1246 | 6539.0225 | 6597.4112 | 6520.3417 | 6245.3596 | 5904.3768 | 5612.6148
2015 | 7 | 30 | 5279.1761 | 4960.0354 | 4770.9266 | 4722.8597 | 4795.4557 | 5186.267 | 5997.7084 | 6610.8509 | 6424.2065 | 5951.4041 | 5580.7739 | 5292.3232 | 5114.0275 | 4985.1902 | 5020.6088 | 5103.1862 | 5424.237 | 5942.7119 | 6554.3738 | 6660.4057 | 6607.7879 | 6282.1391 | 5943.148 | 5636.4949
2015 | 7 | 31 | 5309.3461 | 4981.2854 | 4738.8766 | 4707.2497 | 4825.2657 | 5226.527 | 6010.5784 | 6690.0909 | 6535.5165 | 6037.9741 | 5661.8339 | 5374.7632 | 5180.9075 | 5058.6902 | 5060.0688 | 5156.2762 | 5467.367 | 5910.2119 | 6413.6838 | 6455.7157 | 6399.2579 | 6202.2991 | 5973.418 | 5713.1949
2015 | 8 | 1 | 5277.3561 | 4955.9254 | 4727.1066 | 4647.4097 | 4682.0657 | 4858.717 | 5217.7284 | 5763.9109 | 5890.8418 | 5596.4573 | 5209.2368 | 4866.8365 | 4650.0819 | 4518.746 | 4496.2155 | 4622.6205 | 4966.5548 | 5549.7563 | 6008.503 | 6142.4726 | 6100.3417 | 5912.6496 | 5674.5968 | 5499.5548
2015 | 8 | 2 | 5187.1461 | 4884.0354 | 4641.7766 | 4562.0197 | 4531.8857 | 4640.027 | 4898.8684 | 5312.7809 | 5467.7718 | 5286.7673 | 5018.4368 | 4701.9065 | 4503.2919 | 4378.856 | 4188.2755 | 4508.7405 | 4920.9448 | 5581.4363 | 6078.373 | 6191.8126 | 6137.5417 | 5893.8496 | 5554.4368 | 5339.4248
2015 | 8 | 3 | 5100.6261 | 4829.2954 | 4633.8766 | 4559.8397 | 4660.4857 | 5083.707 | 5915.9384 | 6522.2409 | 6304.6718 | 5874.3573 | 5556.8668 | 5284.3565 | 5129.8819 | 5079.306 | 5098.4455 | 5208.4105 | 5483.7448 | 5972.3063 | 6419.223 | 6449.2926 | 6381.5117 | 6131.2196 | 5826.2368 | 5555.6448
2015 | 8 | 4 | 5243.6361 | 4927.4454 | 4710.9666 | 4651.6797 | 4749.7757 | 5156.597 | 5968.3884 | 6546.1709 | 6268.2218 | 5874.2773 | 5535.3568 | 5302.9465 | 5187.7919 | 5148.756 | 5195.2955 | 5287.4505 | 5497.0248 | 5927.1863 | 6340.473 | 6441.4526 | 6402.3417 | 6156.3196 | 5815.5868 | 5509.2748
2015 | 8 | 5 | 5151.7561 | 4856.3754 | 4713.4066 | 4641.9697 | 4744.4757 | 5164.657 | 5912.8084 | 6400.2209 | 6177.1318 | 5732.4473 | 5395.3768 | 5140.4465 | 5015.0319 | 4989.416 | 4991.1855 | 5108.0605 | 5380.9748 | 5831.6163 | 6251.643 | 6384.5626 | 6341.1617 | 6074.3596 | 5760.7868 | 5494.7148
2015 | 8 | 6 | 5195.4461 | 4850.9854 | 4652.3266 | 4603.7197 | 4709.0457 | 5106.597 | 5894.3484 | 6423.5809 | 6164.9118 | 5757.3673 | 5449.7817 | 5260.8412 | 5101.0264 | 5075.6702 | 5091.3444 | 5171.0313 | 5438.7472 | 5852.9336 | 6336.8343 | 6433.5571 | 6364.9279 | 6079.2091 | 5754.208 | 5482.0849
2015 | 8 | 7 | 5180.2761 | 4889.8954 | 4672.1766 | 4635.4897 | 4712.7657 | 5094.307 | 5873.7884 | 6416.3209 | 6188.0518 | 5759.9773 | 5443.3317 | 5198.7712 | 5058.0064 | 5001.6002 | 5033.7744 | 5101.6413 | 5382.2172 | 5731.2136 | 6092.6643 | 6194.1671 | 6127.5279 | 5925.2991 | 5729.108 | 5510.7949
2015 | 8 | 8 | 5155.6661 | 4834.7154 | 4623.7966 | 4549.9897 | 4543.5457 | 4732.967 | 5000.3584 | 5493.3809 | 5614.6818 | 5417.3773 | 5089.6668 | 4806.0065 | 4593.9919 | 4484.436 | 4484.4455 | 4577.2105 | 4845.0748 | 5448.8663 | 5913.003 | 6008.2926 | 5939.9417 | 5763.6496 | 5566.4268 | 5400.8148
2015 | 8 | 9 | 5111.8061 | 4881.7754 | 4667.2766 | 4572.3497 | 4583.0057 | 4657.127 | 4887.9084 | 5313.8309 | 5452.2618 | 5229.8673 | 4955.4668 | 4697.1065 | 4525.7719 | 4397.736 | 4409.5055 | 4538.4605 | 4838.0648 | 5434.1463 | 6043.753 | 6229.5026 | 6173.4517 | 5945.1696 | 5632.9568 | 5403.1048
2015 | 8 | 10 | 5119.6961 | 4819.1454 | 4620.5566 | 4547.0197 | 4628.9957 | 5032.967 | 5748.2984 | 6344.8009 | 6161.7018 | 5774.7373 | 5444.9668 | 5214.3665 | 5081.0519 | 5013.776 | 5040.1155 | 5130.2505 | 5390.0248 | 5825.9963 | 6266.613 | 6331.0726 | 6293.5617 | 6046.6896 | 5740.2568 | 5480.4148
2015 | 8 | 11 | 5175.7061 | 4873.7254 | 4675.6766 | 4603.6297 | 4665.8257 | 5084.677 | 5857.9184 | 6418.7209 | 6191.4318 | 5791.9273 | 5481.9168 | 5276.8765 | 5154.9119 | 5104.476 | 5131.6755 | 5218.5805 | 5456.4948 | 5850.6563 | 6280.233 | 6356.4326 | 6287.6717 | 6049.2096 | 5751.1268 | 5503.6248
2015 | 8 | 12 | 5124.2361 | 4792.7154 | 4604.8066 | 4520.8697 | 4556.5057 | 4870.147 | 5371.6284 | 5897.9809 | 5882.5418 | 5596.6373 | 5298.0868 | 5106.7465 | 4973.7919 | 4896.386 | 4927.3855 | 5058.8005 | 5311.0148 | 5692.6863 | 6107.043 | 6167.1326 | 6053.8717 | 5827.1096 | 5562.5368 | 5354.1848
2015 | 8 | 13 | 5049.8861 | 4749.6154 | 4570.1166 | 4497.9797 | 4613.7457 | 4936.657 | 5613.9584 | 6187.7009 | 6009.5118 | 5649.7873 | 5368.2817 | 5182.4312 | 5072.3164 | 5049.5802 | 5123.1344 | 5249.3313 | 5506.1472 | 5875.2536 | 6252.1443 | 6295.2571 | 6213.3279 | 5894.5191 | 5604.368 | 5396.9249
2015 | 8 | 14 | 5049.6561 | 4747.7954 | 4545.8966 | 4510.9797 | 4585.9557 | 4929.707 | 5607.0284 | 6180.1509 | 6005.1918 | 5615.9173 | 5372.4617 | 5187.0312 | 5073.5764 | 5042.8902 | 5104.3544 | 5191.8913 | 5398.7872 | 5649.6036 | 5986.8443 | 6075.5271 | 6003.9979 | 5787.0691 | 5607.368 | 5394.8049
2015 | 8 | 15 | 5075.2261 | 4768.7054 | 4559.9966 | 4476.9297 | 4509.2157 | 4668.907 | 4957.8184 | 5450.6309 | 5599.2218 | 5363.6073 | 5100.2868 | 4825.1165 | 4633.1319 | 4538.896 | 4561.3455 | 4686.3805 | 4957.5748 | 5384.3763 | 5830.843 | 5897.0726 | 5809.1517 | 5622.3196 | 5472.2568 | 5324.0448
2015 | 8 | 16 | 5045.6061 | 4741.7154 | 4553.7366 | 4439.6097 | 4411.8457 | 4515.877 | 4730.4984 | 5098.9509 | 5230.5118 | 5114.3473 | 4893.5968 | 4645.3065 | 4500.5619 | 4402.076 | 4428.8955 | 4606.4605 | 4911.7748 | 5395.3263 | 5904.053 | 5972.9126 | 5876.5517 | 5666.2096 | 5362.5068 | 5200.6548
2015 | 8 | 17 | 4940.5661 | 4692.3354 | 4502.4266 | 4447.7297 | 4534.5757 | 4897.497 | 5560.3284 | 6167.3609 | 6011.6118 | 5697.2073 | 5493.1668 | 5334.9665 | 5263.2119 | 5268.916 | 5303.9455 | 5409.9505 | 5602.3448 | 5939.3863 | 6276.253 | 6283.6526 | 6161.6817 | 5843.4296 | 5557.3868 | 5343.8548
2015 | 8 | 18 | 5060.1461 | 4775.1654 | 4588.0466 | 4510.9997 | 4596.8557 | 4964.977 | 5655.1584 | 6204.2609 | 6011.5018 | 5711.2973 | 5445.5468 | 5254.4165 | 5117.8319 | 5116.236 | 5142.8755 | 5242.8605 | 5449.6248 | 5771.9563 | 6219.763 | 6273.4626 | 6255.2417 | 5964.3996 | 5695.8368 | 5445.2248
2015 | 8 | 19 | 5149.6961 | 4878.5454 | 4692.5166 | 4504.9797 | 4679.7957 | 5033.737 | 5728.1284 | 6280.1309 | 6043.0118 | 5680.0773 | 5407.6168 | 5258.2165 | 5105.5819 | 5115.306 | 5109.3655 | 5198.9505 | 5433.6448 | 5780.7063 | 6204.663 | 6313.4326 | 6258.9917 | 5984.5696 | 5701.9668 | 5454.7848
2015 | 8 | 20 | 5175.6861 | 4860.1754 | 4685.0066 | 4654.1797 | 4720.5157 | 5052.017 | 5763.8584 | 6234.7709 | 6052.9218 | 5659.8773 | 5397.6817 | 5141.9112 | 5118.4864 | 5080.5202 | 5086.0944 | 5219.8413 | 5456.7372 | 5772.2836 | 6168.5943 | 6314.7471 | 6260.4579 | 5971.8891 | 5673.308 | 5452.1949
2015 | 8 | 21 | 5134.4261 | 4807.7354 | 4581.9166 | 4551.7897 | 4634.6857 | 5030.187 | 5691.4484 | 6210.1709 | 6024.7718 | 5701.8273 | 5486.3017 | 5287.2612 | 5171.2164 | 5096.6802 | 5161.9744 | 5253.6513 | 5448.2172 | 5688.6736 | 6039.8643 | 6138.5771 | 6030.9079 | 5777.7691 | 5589.168 | 5411.2849
2015 | 8 | 22 | 5115.9561 | 4790.3254 | 4564.2766 | 4518.2897 | 4532.8557 | 4668.227 | 4915.8384 | 5327.4909 | 5503.3218 | 5405.8473 | 5169.7268 | 4941.5965 | 4767.5619 | 4683.346 | 4721.4555 | 4855.3005 | 5118.1548 | 5401.5863 | 5783.043 | 5863.2226 | 5780.1417 | 5544.5696 | 5414.7868 | 5276.5148
2015 | 8 | 23 | 5014.3261 | 4750.5154 | 4539.8466 | 4462.9497 | 4461.0057 | 4539.367 | 4687.2084 | 5002.6809 | 5213.8718 | 5111.2273 | 5017.3368 | 4864.9265 | 4739.4619 | 4691.836 | 4718.4855 | 4884.5905 | 5106.3948 | 5486.0663 | 5993.893 | 6045.0226 | 5947.6317 | 5626.9796 | 5413.0468 | 5240.0348
2015 | 8 | 24 | 4964.5261 | 4658.5254 | 4495.9266 | 4444.4097 | 4528.8257 | 4865.997 | 5473.2284 | 5990.8509 | 5973.5418 | 5793.4073 | 5661.4968 | 5592.0765 | 5643.8319 | 5677.626 | 5765.8655 | 5927.1605 | 6083.9648 | 6176.0163 | 6466.243 | 6438.4026 | 6280.9117 | 5948.1396 | 5628.1768 | 5392.5448
2015 | 8 | 25 | 5088.9661 | 4779.0454 | 4606.4666 | 4545.7597 | 4630.9057 | 4952.037 | 5536.0984 | 6069.9909 | 6079.8918 | 5919.7173 | 5795.3668 | 5718.7965 | 5688.1919 | 5707.296 | 5823.3955 | 5912.2505 | 6044.9548 | 6192.4863 | 6507.063 | 6482.7026 | 6331.6217 | 5952.2796 | 5667.2968 | 5398.4148
2015 | 8 | 26 | 5091.4561 | 4771.7254 | 4611.3066 | 4552.5497 | 4612.0157 | 4931.047 | 5516.4884 | 6085.3409 | 6069.8718 | 5832.3173 | 5649.9068 | 5500.4765 | 5400.4819 | 5392.966 | 5472.2255 | 5618.5805 | 5766.3048 | 5957.0263 | 6291.413 | 6313.9926 | 6182.1317 | 5922.3996 | 5644.8168 | 5411.4648
2015 | 8 | 27 | 5096.9361 | 4781.4054 | 4596.4166 | 4578.9797 | 4672.7557 | 5007.817 | 5652.4684 | 6192.8209 | 6067.6718 | 5730.2673 | 5537.7317 | 5386.0912 | 5339.0464 | 5347.2902 | 5423.9544 | 5520.7613 | 5700.4072 | 5941.1936 | 6336.6943 | 6332.5371 | 6197.6679 | 5869.8191 | 5560.708 | 5358.7849
2015 | 8 | 28 | 5085.5461 | 4807.5854 | 4632.1466 | 4564.7997 | 4607.9757 | 4918.877 | 5503.7384 | 6027.1109 | 5982.5318 | 5759.1173 | 5597.9417 | 5493.1612 | 5421.7764 | 5376.9202 | 5406.7044 | 5491.6613 | 5645.3972 | 5787.4336 | 6087.0943 | 6151.3771 | 6014.8179 | 5804.5791 | 5626.788 | 5459.5849
2015 | 8 | 29 | 5107.1261 | 4792.8254 | 4599.1566 | 4535.3397 | 4550.6057 | 4669.957 | 4864.9984 | 5295.9909 | 5524.3918 | 5417.0073 | 5268.9168 | 5067.8765 | 4934.8619 | 4899.056 | 4932.8555 | 5030.3505 | 5225.5548 | 5469.7663 | 5866.393 | 5936.9726 | 5797.7917 | 5603.7496 | 5425.6868 | 5278.8348
2015 | 8 | 30 | 4961.7861 | 4688.9754 | 4507.2866 | 4453.5197 | 4453.2957 | 4519.107 | 4655.8584 | 5065.0809 | 5267.5918 | 5144.3173 | 4988.6468 | 4806.4465 | 4634.0919 | 4617.886 | 4671.8455 | 4829.0405 | 5050.7548 | 5415.2963 | 5921.443 | 5978.6526 | 5840.1917 | 5570.4096 | 5313.7368 | 5110.6348
2015 | 8 | 31 | 4843.8161 | 4580.6554 | 4459.1466 | 4432.3297 | 4485.9257 | 4806.607 | 5435.6984 | 6008.5209 | 5981.7518 | 5724.7573 | 5504.6268 | 5330.9465 | 5224.8919 | 5174.406 | 5199.6455 | 5272.5605 | 5486.5448 | 5783.7963 | 6180.493 | 6234.8026 | 6159.4917 | 5873.1496 | 5576.6268 | 5321.0648
2015 | 9 | 1 | 5003.9661 | 4707.9154 | 4539.8566 | 4487.8697 | 4574.6857 | 4938.537 | 5635.1184 | 6145.9718 | 5903.1106 | 5562.7236 | 5291.6066 | 5105.8809 | 5005.5476 | 4963.7249 | 5005.4289 | 5104.9759 | 5315.6452 | 5625.6095 | 6071.1506 | 6155.6849 | 6104.3517 | 5825.2696 | 5520.9968 | 5265.2048
2015 | 9 | 2 | 4938.5761 | 4639.8454 | 4490.2966 | 4466.4597 | 4526.0957 | 4847.217 | 5509.7984 | 6023.5518 | 5808.8206 | 5545.5236 | 5348.4766 | 5154.1509 | 5056.4776 | 5009.6349 | 5040.5089 | 5101.1259 | 5307.9252 | 5609.7495 | 6000.2006 | 6119.4149 | 6051.2217 | 5807.2096 | 5539.4468 | 5296.7848
2015 | 9 | 3 | 4972.9161 | 4679.2054 | 4506.4366 | 4465.0597 | 4552.8257 | 4909.077 | 5571.0284 | 6045.1818 | 5864.1906 | 5563.2936 | 5331.4615 | 5154.8356 | 5043.5221 | 5031.3091 | 5037.3478 | 5022.3667 | 5332.8176 | 5600.7968 | 5996.0419 | 6142.8594 | 6062.9079 | 5785.8991 | 5485.968 | 5264.1049
2015 | 9 | 4 | 4925.1661 | 4614.7654 | 4456.4066 | 4404.5897 | 4486.6157 | 4787.367 | 5439.0384 | 5967.5018 | 5809.5806 | 5576.5136 | 5375.8415 | 5212.2956 | 5120.9721 | 5055.9691 | 5069.0178 | 5118.6067 | 5298.5976 | 5536.3068 | 5840.1519 | 5953.0194 | 5877.6579 | 5642.4491 | 5475.478 | 5263.0249
2015 | 9 | 5 | 4957.4461 | 4654.8654 | 4467.3466 | 4437.4297 | 4441.7757 | 4558.917 | 4822.6684 | 5191.8118 | 5288.7506 | 5212.1936 | 4990.6466 | 4784.2109 | 4608.8776 | 4538.8749 | 4567.3589 | 4674.4059 | 4918.2052 | 5166.0995 | 5615.5306 | 5740.7749 | 5681.0717 | 5487.6696 | 5367.3468 | 5220.9148
2015 | 9 | 6 | 4910.2261 | 4640.8054 | 4467.3666 | 4430.9097 | 4404.9957 | 4483.557 | 4632.4984 | 4965.7118 | 5119.1506 | 4982.1536 | 4790.9066 | 4603.6709 | 4489.0176 | 4432.6249 | 4467.4089 | 4610.8859 | 4851.9452 | 5166.9395 | 5667.7106 | 5799.9349 | 5763.4517 | 5526.6996 | 5334.5268 | 5171.2048
2015 | 9 | 7 | 4860.9561 | 4606.9054 | 4490.1366 | 4461.4397 | 4540.5457 | 4828.057 | 5468.8884 | 6011.5718 | 5939.4506 | 5736.9636 | 5540.2066 | 5386.1909 | 5327.5476 | 5271.7549 | 5318.6589 | 5393.4859 | 5610.0752 | 5889.8395 | 6125.7106 | 6162.4149 | 6098.4417 | 5789.2896 | 5508.9968 | 5315.4348
2015 | 9 | 8 | 4973.3561 | 4685.2254 | 4537.0166 | 4528.2897 | 4604.2557 | 4905.447 | 5511.7884 | 6039.6818 | 5907.6906 | 5698.8436 | 5443.8266 | 5303.2109 | 5206.1176 | 5227.1049 | 5280.5489 | 5355.5059 | 5504.8752 | 5739.9195 | 6105.4706 | 6225.8649 | 6142.9617 | 5833.3296 | 5524.9668 | 5318.7148
2015 | 9 | 9 | 4985.1861 | 4653.0054 | 4500.9866 | 4450.5797 | 4564.5657 | 4856.327 | 5450.3884 | 5922.8518 | 5781.5206 | 5493.1636 | 5261.0566 | 4975.4309 | 4950.6076 | 5019.3949 | 5093.9689 | 5166.6259 | 5358.5852 | 5592.1995 | 5981.3306 | 6114.9049 | 6038.8317 | 5752.4796 | 5485.4868 | 5259.0348
2015 | 9 | 10 | 4931.3561 | 4674.9454 | 4529.5166 | 4525.2897 | 4628.5257 | 4960.357 | 5627.2184 | 6096.3218 | 5916.6206 | 5623.5436 | 5350.1915 | 5231.0756 | 5165.6121 | 5124.3391 | 5190.1878 | 5301.6467 | 5467.1476 | 5688.2868 | 6073.5119 | 6206.8194 | 6177.4579 | 5840.8191 | 5551.958 | 5346.1449
2015 | 9 | 11 | 5030.3861 | 4735.8354 | 4578.8766 | 4565.2497 | 4651.4557 | 4989.317 | 5568.9884 | 6064.5418 | 5891.7806 | 5628.9636 | 5416.5015 | 5185.2556 | 5087.9121 | 5032.4991 | 5070.0978 | 5137.1867 | 5306.7476 | 5471.3368 | 5797.4719 | 5911.9294 | 5945.9279 | 5744.3291 | 5552.978 | 5347.6249
2015 | 9 | 12 | 5043.0861 | 4695.7254 | 4522.5066 | 4484.3097 | 4488.4957 | 4644.647 | 4918.1484 | 5306.9018 | 5371.8506 | 5212.3936 | 4987.1166 | 4755.8109 | 4578.1476 | 4495.9349 | 4540.8389 | 4679.6159 | 4903.8652 | 5129.2295 | 5544.6706 | 5630.7249 | 5623.3417 | 5424.6396 | 5307.4268 | 5124.5048
2015 | 9 | 13 | 4859.4561 | 4597.2554 | 4423.2466 | 4350.2997 | 4383.0157 | 4420.787 | 4585.8384 | 4873.2718 | 5003.6006 | 4941.8536 | 4783.5666 | 4566.5309 | 4472.1676 | 4411.4949 | 4476.9289 | 4616.2259 | 4865.1852 | 5200.1595 | 5731.5306 | 5866.5549 | 5822.4817 | 5561.2896 | 5326.6668 | 5160.4448
2015 | 9 | 14 | 4881.2361 | 4645.8154 | 4523.4866 | 4453.2197 | 4524.0957 | 4850.017 | 5499.9584 | 5981.0018 | 5898.1606 | 5651.6936 | 5469.2766 | 5324.7309 | 5245.0176 | 5229.5249 | 5306.3589 | 5433.8159 | 5570.1352 | 5747.1595 | 6099.6106 | 6171.3049 | 6126.1617 | 5851.3296 | 5554.8768 | 5361.5648
2015 | 9 | 15 | 5021.2561 | 4706.0154 | 4567.4466 | 4542.3197 | 4615.7557 | 4927.797 | 5552.1084 | 6038.1218 | 5902.7206 | 5680.9836 | 5471.2966 | 5361.8209 | 5285.0676 | 5251.9549 | 5293.4389 | 5386.9259 | 5572.6852 | 5785.6395 | 6139.2606 | 6216.0149 | 6148.6617 | 5836.0196 | 5589.7168 | 5338.3848
2015 | 9 | 16 | 5022.2461 | 4733.9954 | 4573.1766 | 4535.1397 | 4600.8357 | 4919.287 | 5535.3384 | 5994.4718 | 5873.2006 | 5655.1436 | 5472.3966 | 5355.5509 | 5269.1276 | 5272.9149 | 5292.2589 | 5358.2959 | 5518.3752 | 5671.6395 | 6089.9306 | 6172.4749 | 6106.7017 | 5844.8696 | 5573.5368 | 5348.9648
2015 | 9 | 17 | 5017.2361 | 4727.9254 | 4556.9866 | 4567.2897 | 4659.7957 | 4927.677 | 5530.7084 | 5987.0118 | 5857.4906 | 5647.9436 | 5331.6215 | 5374.4456 | 5266.2321 | 5264.7391 | 5308.4678 | 5404.4167 | 5560.5376 | 5736.0368 | 6125.9819 | 6264.4794 | 6189.1779 | 5844.1491 | 5556.358 | 5343.7849
2015 | 9 | 18 | 5015.2061 | 4751.5354 | 4605.3266 | 4547.0197 | 4637.6257 | 4902.267 | 5471.8784 | 5958.1318 | 5891.4206 | 5702.6536 | 5525.7815 | 5406.4556 | 5336.3021 | 5338.2991 | 5357.5578 | 5413.3667 | 5571.4076 | 5669.0868 | 5953.9319 | 6101.3694 | 5999.8379 | 5739.8991 | 5542.758 | 5342.1249
2015 | 9 | 19 | 4995.9361 | 4683.9154 | 4540.2766 | 4491.1197 | 4474.9657 | 4608.247 | 4832.6484 | 5251.5418 | 5411.4606 | 5352.2936 | 5164.3566 | 4964.1009 | 4830.9376 | 4764.2849 | 4808.9989 | 4887.0059 | 5089.6152 | 5344.0595 | 5718.1906 | 5865.1349 | 5757.2917 | 5526.1596 | 5379.7168 | 5242.7548
2015 | 9 | 20 | 4932.1461 | 4666.3354 | 4513.9366 | 4440.8697 | 4451.3357 | 4515.327 | 4648.9284 | 4987.2018 | 5148.3506 | 5103.2836 | 4964.0166 | 4810.8009 | 4740.9676 | 4698.8649 | 4760.0189 | 4897.7059 | 5068.3952 | 5336.6695 | 5835.4706 | 5977.0549 | 5894.0717 | 5576.9396 | 5369.1868 | 5182.1648
2015 | 9 | 21 | 4889.9861 | 4636.1254 | 4498.5466 | 4470.1597 | 4518.1957 | 4813.407 | 5353.5584 | 5848.4918 | 5949.6706 | 5822.4536 | 5678.4366 | 5604.2209 | 5588.8876 | 5633.7949 | 5673.5789 | 5754.9459 | 5882.1052 | 6020.9195 | 6280.2106 | 6303.6249 | 6175.8917 | 5884.4396 | 5614.0968 | 5391.2348
2015 | 9 | 22 | 5038.6661 | 4769.7754 | 4624.4766 | 4593.3097 | 4632.5657 | 4931.437 | 5467.8884 | 5954.9618 | 6040.7306 | 5910.6236 | 5794.9466 | 5662.6409 | 5602.5676 | 5613.8049 | 5690.6989 | 5783.6559 | 5909.8652 | 5953.6395 | 6238.6106 | 6315.2249 | 6198.1017 | 5887.5396 | 5663.5168 | 5441.1848
2015 | 9 | 23 | 5088.1161 | 4839.8354 | 4655.5866 | 4616.1297 | 4683.7057 | 4913.917 | 5434.6484 | 5958.3118 | 6005.6306 | 5875.0036 | 5700.7066 | 5587.8809 | 5460.4176 | 5421.1249 | 5454.3189 | 5531.0759 | 5607.7152 | 5832.9095 | 6156.8906 | 6233.9049 | 6145.9117 | 5851.6896 | 5608.2968 | 5359.6948
2015 | 9 | 24 | 5025.1561 | 4753.2854 | 4600.0766 | 4555.2897 | 4607.6957 | 4886.287 | 5361.0384 | 5819.5318 | 5865.4606 | 5666.3136 | 5513.5015 | 5367.4656 | 5304.7121 | 5318.9891 | 5377.6278 | 5518.8667 | 5639.5976 | 5744.6668 | 6124.8619 | 6257.7694 | 6146.8579 | 5827.0991 | 5593.878 | 5370.1649
2015 | 9 | 25 | 5033.9761 | 4745.7054 | 4590.7666 | 4552.1897 | 4603.4757 | 4873.827 | 5373.7984 | 5797.5318 | 5822.2206 | 5686.5136 | 5546.3615 | 5366.7856 | 5292.2321 | 5287.9391 | 5342.0578 | 5397.4767 | 5515.7676 | 5604.3868 | 5897.2919 | 6010.1194 | 5955.2579 | 5724.9991 | 5564.768 | 5377.1349
2015 | 9 | 26 | 5053.8661 | 4791.0054 | 4605.9966 | 4555.5997 | 4565.8557 | 4619.787 | 4829.3784 | 5172.3018 | 5330.4606 | 5294.1336 | 5135.5766 | 4984.9109 | 4869.1976 | 4866.6749 | 4901.8289 | 5048.1059 | 5213.3652 | 5358.6295 | 5782.4406 | 5928.1349 | 5803.8617 | 5565.3396 | 5379.4968 | 5228.3648
2015 | 9 | 27 | 4899.9661 | 4647.8354 | 4484.3266 | 4400.3397 | 4404.2657 | 4409.027 | 4567.7384 | 4878.8718 | 4971.5406 | 4933.6036 | 4803.5166 | 4604.8309 | 4511.5476 | 4435.6949 | 4468.2489 | 4641.4959 | 4850.9852 | 5161.4695 | 5681.5306 | 5822.4349 | 5770.2717 | 5522.9896 | 5284.4868 | 5139.8748
2015 | 9 | 28 | 4851.0761 | 4572.8454 | 4453.5266 | 4417.9297 | 4480.2257 | 4806.137 | 5351.7984 | 5822.8718 | 5846.6606 | 5571.1736 | 5348.4966 | 5207.7209 | 5133.3776 | 5107.1849 | 5169.8089 | 5265.6459 | 5444.4752 | 5688.5895 | 6082.8806 | 6159.3749 | 6063.3317 | 5812.4396 | 5531.6668 | 5353.0948
2015 | 9 | 29 | 5031.0361 | 4755.1754 | 4601.9666 | 4577.0397 | 4609.9257 | 4886.567 | 5429.6484 | 5833.2718 | 5746.6406 | 5559.6036 | 5341.6866 | 5226.2709 | 5138.7376 | 5112.4849 | 5193.4589 | 5318.6859 | 5490.8252 | 5635.3895 | 6002.3406 | 6143.5449 | 6079.5017 | 5817.7096 | 5565.6068 | 5329.1748
2015 | 9 | 30 | 5003.6861 | 4735.8154 | 4580.8766 | 4526.2797 | 4558.4657 | 4806.377 | 5277.4984 | 5704.9018 | 5730.9006 | 5562.0336 | 5398.4166 | 5249.3409 | 5175.9076 | 5159.6349 | 5210.4589 | 5338.9859 | 5478.5752 | 5644.9595 | 6016.5606 | 6137.1149 | 6053.8117 | 5792.6396 | 5557.8368 | 5330.4048
2015 | 10 | 1 | 5019.4561 | 4720.4054 | 4579.5066 | 4557.0497 | 4602.6757 | 4902.267 | 5424.3584 | 5775.3726 | 5813.27 | 5659.7397 | 5531.1607 | 5482.4977 | 5459.9272 | 5464.3931 | 5505.9165 | 5622.5802 | 5720.0942 | 5783.7727 | 6136.7543 | 6283.6994 | 6164.1279 | 5845.7091 | 5578.288 | 5393.7249
2015 | 10 | 2 | 5052.9861 | 4774.3854 | 4627.5366 | 4594.5097 | 4646.0157 | 4910.507 | 5407.2784 | 5797.4426 | 5857.45 | 5722.0397 | 5605.2007 | 5521.4877 | 5473.3772 | 5475.0831 | 5529.1965 | 5623.8702 | 5737.0442 | 5829.2527 | 6064.9243 | 6207.8294 | 6082.6779 | 5813.5591 | 5625.638 | 5414.9549
2015 | 10 | 3 | 5084.1461 | 4787.8554 | 4620.0566 | 4603.1097 | 4604.7157 | 4702.247 | 4926.4484 | 5228.3226 | 5388.95 | 5432.6297 | 5353.6258 | 5277.423 | 5244.4527 | 5280.0689 | 5365.1476 | 5494.8694 | 5647.0518 | 5746.2154 | 6079.163 | 6197.5649 | 6026.4617 | 5744.4696 | 5513.7568 | 5358.0648
2015 | 10 | 4 | 5014.0061 | 4769.2154 | 4607.8366 | 4539.7897 | 4534.9157 | 4589.287 | 4742.1484 | 4981.9826 | 5099.55 | 5107.3397 | 5026.3758 | 4928.923 | 4857.7027 | 4880.7189 | 4892.7676 | 5031.4494 | 5196.3218 | 5386.1454 | 5774.783 | 5931.7449 | 5833.4617 | 5590.8096 | 5351.9268 | 5182.7148
2015 | 10 | 5 | 4892.0561 | 4630.7854 | 4510.4966 | 4467.9597 | 4540.7757 | 4809.327 | 5472.8784 | 5885.2426 | 5871.72 | 5747.7197 | 5621.1158 | 5555.083 | 5527.1827 | 5528.8089 | 5560.9676 | 5670.3294 | 5803.5518 | 5929.6054 | 6227.863 | 6312.0449 | 6169.3617 | 5881.5996 | 5557.7668 | 5350.6548
2015 | 10 | 6 | 5010.0261 | 4709.4054 | 4567.0666 | 4569.0797 | 4613.4557 | 4908.127 | 5538.9084 | 5924.7626 | 5851.06 | 5713.9097 | 5597.9358 | 5474.443 | 5454.2227 | 5481.4189 | 5535.1476 | 5585.8094 | 5739.6718 | 5851.1254 | 6150.553 | 6275.2749 | 6142.4817 | 5864.5596 | 5573.8468 | 5337.9648
2015 | 10 | 7 | 4999.0961 | 4735.7554 | 4598.1566 | 4557.2997 | 4627.8857 | 4914.557 | 5505.6484 | 5899.6426 | 5845.63 | 5725.8897 | 5633.5858 | 5563.023 | 5518.4127 | 5478.6889 | 5471.2976 | 5547.7594 | 5703.5418 | 5784.6754 | 6112.033 | 6279.4349 | 6152.1817 | 5900.0496 | 5597.2268 | 5365.6048
2015 | 10 | 8 | 5019.2861 | 4733.6954 | 4588.7166 | 4589.1697 | 4631.1357 | 4934.677 | 5560.5684 | 5918.7926 | 5762.11 | 5528.0797 | 5353.6807 | 5296.0477 | 5265.0272 | 5259.6831 | 5310.1365 | 5417.5802 | 5635.1942 | 5769.7327 | 6155.5043 | 6343.8494 | 6224.7379 | 5898.7591 | 5589.938 | 5380.6649
2015 | 10 | 9 | 5043.6361 | 4763.7154 | 4616.1166 | 4590.1697 | 4647.5857 | 4924.047 | 5573.3484 | 5963.6626 | 5845.48 | 5635.1697 | 5497.3207 | 5382.6677 | 5318.7772 | 5312.8431 | 5335.1165 | 5371.1302 | 5523.7342 | 5615.0227 | 5907.4543 | 6102.2894 | 6007.0079 | 5758.6991 | 5532.268 | 5363.4849
2015 | 10 | 10 | 5041.4461 | 4753.5554 | 4576.9666 | 4550.8997 | 4537.6457 | 4625.707 | 4932.6984 | 5215.6926 | 5311.01 | 5249.5297 | 5101.2058 | 4931.133 | 4794.8127 | 4753.4789 | 4734.2376 | 4806.9194 | 5013.0218 | 5252.7254 | 5660.583 | 5823.0149 | 5704.8217 | 5495.9996 | 5329.2468 | 5228.5848
2015 | 10 | 11 | 4950.9261 | 4650.4354 | 4500.4866 | 4463.2497 | 4473.2057 | 4525.227 | 4705.0084 | 4932.1626 | 5011.79 | 4997.0097 | 4913.1458 | 4789.183 | 4674.0727 | 4650.7989 | 4670.3976 | 4794.9994 | 5035.9518 | 5334.9554 | 5773.553 | 6008.6249 | 5921.1017 | 5602.0596 | 5371.5468 | 5187.0748
2015 | 10 | 12 | 4940.4061 | 4690.7054 | 4550.7966 | 4501.7297 | 4607.6857 | 4864.427 | 5552.0184 | 5996.6226 | 5878.79 | 5717.1097 | 5540.4258 | 5444.423 | 5431.6027 | 5472.8889 | 5551.5476 | 5624.4994 | 5770.1218 | 5894.1754 | 6223.073 | 6364.5249 | 6257.3817 | 5936.8696 | 5626.1268 | 5442.1148
2015 | 10 | 13 | 5105.9661 | 4801.7754 | 4658.5066 | 4638.3597 | 4684.9357 | 4994.877 | 5589.4684 | 6029.8226 | 5999.03 | 5883.1397 | 5784.7058 | 5751.093 | 5794.9527 | 5800.8289 | 5939.6376 | 5989.6894 | 6017.7018 | 6016.5154 | 6249.253 | 6371.8549 | 6258.1617 | 5964.7796 | 5661.7568 | 5442.1748
2015 | 10 | 14 | 5096.0561 | 4802.2154 | 4693.7466 | 4627.2597 | 4672.7357 | 4940.557 | 5600.6784 | 6023.0626 | 5963.96 | 5768.5797 | 5661.4558 | 5617.553 | 5616.0127 | 5643.8189 | 5789.7076 | 5898.9594 | 6059.8618 | 6073.8554 | 6353.043 | 6486.5349 | 6324.4117 | 6008.1796 | 5681.3068 | 5425.0148
2015 | 10 | 15 | 5066.5361 | 4793.3354 | 4671.6566 | 4635.6897 | 4680.3557 | 4945.887 | 5566.0484 | 5937.0726 | 5877.63 | 5749.9997 | 5653.7207 | 5592.1077 | 5587.8672 | 5610.9131 | 5702.9665 | 5819.7502 | 5954.3142 | 5964.6827 | 6295.2843 | 6457.0494 | 6299.9879 | 5975.9091 | 5697.178 | 5447.3449
2015 | 10 | 16 | 5071.7161 | 4809.1254 | 4679.3466 | 4658.4697 | 4731.5457 | 4970.227 | 5623.7284 | 6006.9426 | 5966.86 | 5875.6697 | 5736.6907 | 5707.8077 | 5665.0572 | 5708.3031 | 5746.6965 | 5788.9402 | 5939.1942 | 5910.5427 | 6082.1043 | 6250.0594 | 6124.8579 | 5882.0891 | 5657.478 | 5459.9949
2015 | 10 | 17 | 5126.1361 | 4794.3954 | 4673.3566 | 4617.1997 | 4609.6857 | 4677.557 | 4966.9884 | 5263.0526 | 5354.91 | 5340.0897 | 5149.4658 | 5006.843 | 4846.8727 | 4857.2389 | 4911.6776 | 5018.7394 | 5186.6218 | 5334.1054 | 5676.703 | 5925.1349 | 5794.8517 | 5567.1796 | 5387.7468 | 5250.8148
2015 | 10 | 18 | 4968.2461 | 4738.6054 | 4585.7566 | 4544.6797 | 4516.5157 | 4556.437 | 4734.1984 | 4957.4326 | 5106.98 | 5067.6297 | 4974.4658 | 4881.033 | 4803.9327 | 4771.4289 | 4793.1276 | 4879.2894 | 5135.7818 | 5403.2954 | 5835.543 | 5991.7749 | 5855.5817 | 5632.6896 | 5406.8068 | 5247.8948
2015 | 10 | 19 | 4943.0161 | 4716.3854 | 4576.4866 | 4585.2597 | 4628.6757 | 4909.077 | 5485.1184 | 5913.3126 | 5978.3 | 5862.3497 | 5695.9158 | 5583.543 | 5497.7727 | 5450.1689 | 5498.5276 | 5587.4694 | 5726.7718 | 5825.3754 | 6138.923 | 6292.2049 | 6151.2717 | 5883.8196 | 5572.2968 | 5380.0748
2015 | 10 | 20 | 5069.7661 | 4797.7054 | 4614.2666 | 4566.9897 | 4637.9057 | 4908.097 | 5533.2084 | 5935.8526 | 5912.09 | 5739.0597 | 5602.7458 | 5525.463 | 5473.6227 | 5479.5289 | 5533.5176 | 5605.6494 | 5728.3218 | 5805.0854 | 6099.383 | 6280.8749 | 6174.9117 | 5882.5896 | 5614.9668 | 5388.0648
2015 | 10 | 21 | 5044.7661 | 4779.6754 | 4600.8366 | 4579.1597 | 4660.0557 | 4915.957 | 5515.2284 | 5932.2026 | 5852.19 | 5720.0697 | 5614.0158 | 5559.583 | 5486.1527 | 5508.0089 | 5555.1876 | 5687.0994 | 5823.7418 | 5895.1454 | 6176.093 | 6343.1749 | 6219.7617 | 5940.5396 | 5660.2268 | 5450.6748
2015 | 10 | 22 | 5102.5061 | 4829.9754 | 4696.5366 | 4655.9297 | 4701.6157 | 4988.737 | 5596.3884 | 6016.3826 | 5980.91 | 5846.9697 | 5713.2207 | 5675.9777 | 5668.4772 | 5689.5431 | 5763.9665 | 5825.9502 | 5909.5242 | 5964.0727 | 6280.9743 | 6443.7394 | 6340.6979 | 6002.6091 | 5708.808 | 5485.4349
2015 | 10 | 23 | 5158.0861 | 4850.3654 | 4716.2966 | 4719.8197 | 4765.2257 | 5027.317 | 5663.6084 | 6069.6126 | 6023.12 | 5890.0397 | 5768.1407 | 5705.9177 | 5646.7872 | 5664.3031 | 5719.8865 | 5751.5202 | 5900.4842 | 5853.7627 | 6090.7643 | 6242.2794 | 6102.6679 | 5818.3991 | 5629.398 | 5436.7449
2015 | 10 | 24 | 5099.4361 | 4802.8754 | 4642.2866 | 4607.9497 | 4639.2557 | 4721.277 | 5025.1684 | 5338.0526 | 5507.83 | 5468.4597 | 5323.5558 | 5233.483 | 5141.0127 | 5136.5189 | 5167.5776 | 5287.5594 | 5474.8018 | 5598.7754 | 5903.373 | 6074.3549 | 5957.6717 | 5690.3196 | 5480.6068 | 5315.7748
2015 | 10 | 25 | 5011.5161 | 4730.5854 | 4577.0566 | 4541.9897 | 4512.9757 | 4531.447 | 4755.5584 | 5001.8926 | 5177.23 | 5168.1397 | 5120.8458 | 5076.843 | 5033.3127 | 5049.0889 | 5121.1376 | 5274.2094 | 5454.5818 | 5623.0954 | 6022.343 | 6252.4549 | 6115.7017 | 5809.2996 | 5552.4468 | 5361.1848
2015 | 10 | 26 | 5051.6861 | 4814.9854 | 4704.4666 | 4632.0297 | 4704.2557 | 4983.947 | 5641.4584 | 6069.6126 | 6088.19 | 5974.9997 | 5830.4358 | 5758.323 | 5704.7027 | 5728.7989 | 5736.4676 | 5766.4094 | 5946.2518 | 6077.8754 | 6199.243 | 6221.3349 | 6079.1217 | 5787.4596 | 5494.1668 | 5274.8148
2015 | 10 | 27 | 4948.8361 | 4705.9054 | 4576.6866 | 4554.7397 | 4632.3057 | 4903.837 | 5575.3784 | 5969.0326 | 5937.63 | 5840.7897 | 5697.9558 | 5600.133 | 5566.1227 | 5571.7689 | 5597.8976 | 5651.3494 | 5799.5818 | 5906.7654 | 6164.863 | 6348.0449 | 6226.6817 | 5897.6096 | 5604.1668 | 5373.5148
2015 | 10 | 28 | 5062.3961 | 4761.7954 | 4635.8966 | 4614.7097 | 4692.0957 | 4956.677 | 5601.3484 | 6029.3626 | 5984.07 | 5833.0197 | 5722.1158 | 5587.493 | 5483.8327 | 5461.9789 | 5481.2676 | 5519.3994 | 5715.7218 | 5858.5654 | 6110.683 | 6263.0849 | 6146.4217 | 5845.1396 | 5587.4968 | 5362.5048
2015 | 10 | 29 | 5026.8661 | 4768.2054 | 4607.1066 | 4622.4597 | 4702.5257 | 4999.717 | 5614.1784 | 6002.6826 | 5951.91 | 5818.3797 | 5653.5207 | 5538.9977 | 5443.9872 | 5466.5431 | 5518.7465 | 5586.5202 | 5730.7742 | 5817.2327 | 6148.7743 | 6356.4594 | 6225.5579 | 5894.8691 | 5592.838 | 5382.1449
2015 | 10 | 30 | 5059.6161 | 4773.4854 | 4660.6466 | 4658.4897 | 4725.6757 | 4982.187 | 5593.1884 | 6007.5826 | 5963.79 | 5783.9997 | 5636.2107 | 5498.6277 | 5438.1972 | 5435.6331 | 5457.2265 | 5503.8802 | 5652.5942 | 5719.2027 | 5943.1543 | 6162.1694 | 6058.9779 | 5797.0091 | 5576.618 | 5430.7949
2015 | 10 | 31 | 5122.3661 | 4805.9254 | 4680.2266 | 4630.3197 | 4662.6157 | 4752.117 | 5048.1284 | 5370.6126 | 5529.66 | 5463.4697 | 5326.5758 | 5181.833 | 5055.2127 | 5014.3689 | 5028.9876 | 5135.7194 | 5314.5918 | 5457.0554 | 5756.823 | 6011.1849 | 5872.1017 | 5639.2196 | 5499.1868 | 5347.4248
2015 | 11 | 1 | 4987.0361 | 4729.8854 | 4618.0366 | 4571.9097 | 4558.3857 | 4616.857 | 4760.1054 | 4894.9648 | 5063.4586 | 5063.52 | 4965.5865 | 4841.9861 | 4762.3003 | 4805.0685 | 4823.0667 | 4992.3636 | 5181.1313 | 5405.2754 | 5833.3989 | 6069.8868 | 5993.6017 | 5676.4796 | 5407.7668 | 5224.5148
2015 | 11 | 2 | 4966.4361 | 4763.0554 | 4675.3666 | 4632.6097 | 4666.1857 | 4895.317 | 5489.5754 | 5936.5348 | 5990.2386 | 5894.12 | 5798.6265 | 5752.6961 | 5720.9203 | 5794.4185 | 5828.9967 | 5912.9336 | 6039.6213 | 5977.4454 | 6185.1689 | 6369.2668 | 6255.0117 | 5840.3396 | 5583.6468 | 5321.5448
2015 | 11 | 3 | 5007.2061 | 4775.8954 | 4647.1766 | 4607.6397 | 4670.6957 | 4938.967 | 5564.6554 | 6001.3148 | 6067.2486 | 6034.74 | 5972.2265 | 5956.2061 | 5955.5303 | 5930.6185 | 5921.4067 | 6004.6236 | 6092.3313 | 6124.9154 | 6339.4089 | 6505.3368 | 6387.9817 | 5977.3096 | 5674.1768 | 5396.6248
2015 | 11 | 4 | 5085.6761 | 4850.8854 | 4733.1266 | 4692.4897 | 4760.3557 | 4945.547 | 5538.5954 | 6017.4448 | 6117.6886 | 6104.95 | 6147.1265 | 6238.3961 | 6365.5303 | 6495.5085 | 6596.9567 | 6689.0436 | 6806.8713 | 6646.8454 | 6795.0489 | 6973.2968 | 6714.7317 | 6210.7796 | 5797.4268 | 5540.7248
2015 | 11 | 5 | 5171.6461 | 4898.6154 | 4814.9366 | 4795.9297 | 4845.3357 | 5077.797 | 5714.1554 | 6285.9348 | 6485.7386 | 6487.03 | 6427.5214 | 6409.2908 | 6436.5448 | 6517.8227 | 6567.0056 | 6533.3144 | 6500.6637 | 6411.1027 | 6614.5502 | 6739.0113 | 6508.1979 | 6011.4891 | 5659.058 | 5529.7549
2015 | 11 | 6 | 5137.0361 | 4857.2754 | 4763.3866 | 4722.9997 | 4799.9157 | 5061.597 | 5664.6954 | 6175.5548 | 6204.8086 | 6144.27 | 6014.1814 | 5925.4608 | 5824.9748 | 5787.7727 | 5818.2456 | 5863.1244 | 5980.6837 | 5947.7527 | 6086.5202 | 6246.6613 | 6171.0079 | 5879.6591 | 5670.348 | 5499.9149
2015 | 11 | 7 | 5153.9761 | 4923.2354 | 4797.3966 | 4770.2097 | 4749.0957 | 4807.617 | 5068.4154 | 5385.7248 | 5569.9886 | 5597.41 | 5435.5265 | 5289.3861 | 5186.9603 | 5144.5985 | 5144.2867 | 5221.6136 | 5379.9413 | 5466.7054 | 5763.7589 | 6018.1468 | 5964.8517 | 5707.8796 | 5550.6868 | 5408.5748
2015 | 11 | 8 | 5144.8561 | 4862.6654 | 4724.2966 | 4703.7097 | 4682.8957 | 4685.357 | 4873.8354 | 5078.6248 | 5206.3086 | 5184.02 | 5108.4065 | 4988.1361 | 4936.9503 | 4934.2485 | 4967.8067 | 5074.1236 | 5297.2413 | 5434.3054 | 5858.7989 | 6072.2168 | 6010.1617 | 5682.4996 | 5429.8868 | 5286.6048
2015 | 11 | 9 | 5011.5061 | 4809.0254 | 4688.9266 | 4678.6997 | 4727.2357 | 4962.827 | 5577.0754 | 6084.0848 | 6103.2086 | 5967.37 | 5798.0965 | 5711.8561 | 5704.2403 | 5677.0485 | 5660.5267 | 5712.9236 | 5919.7913 | 5985.5854 | 6194.4289 | 6330.2668 | 6165.7717 | 5796.2096 | 5505.5268 | 5305.1548
2015 | 11 | 10 | 5010.9261 | 4747.5254 | 4621.4066 | 4571.9797 | 4650.5957 | 4836.457 | 5477.6554 | 5927.8048 | 5976.0286 | 5871.75 | 5767.9465 | 5704.9761 | 5624.3803 | 5605.1285 | 5637.1267 | 5699.0736 | 5837.4113 | 5876.3554 | 6114.8689 | 6321.4468 | 6195.3317 | 5858.4196 | 5531.2568 | 5317.5848
2015 | 11 | 11 | 5026.0061 | 4773.6154 | 4652.6966 | 4633.9997 | 4712.4857 | 4941.207 | 5541.1154 | 5967.3248 | 5890.6086 | 5822.49 | 5720.3865 | 5608.0461 | 5580.4303 | 5628.6985 | 5764.0267 | 5844.8436 | 5974.9613 | 5968.1254 | 6233.9189 | 6428.2968 | 6250.1317 | 5913.3996 | 5576.5368 | 5348.5548
2015 | 11 | 12 | 5037.1161 | 4824.8254 | 4668.4366 | 4654.7297 | 4702.3557 | 4948.897 | 5587.0954 | 6060.3548 | 6085.8386 | 5971.37 | 5889.5414 | 5802.7108 | 5868.6248 | 5905.7027 | 5965.5456 | 6016.3944 | 6091.6137 | 6088.3527 | 6343.0602 | 6584.8313 | 6419.3779 | 5956.9691 | 5667.088 | 5423.0349
2015 | 11 | 13 | 5059.2261 | 4813.8654 | 4713.5366 | 4691.7197 | 4745.6857 | 4990.497 | 5602.3154 | 6093.4048 | 6189.3486 | 6191.94 | 6070.9314 | 6083.7108 | 6032.8148 | 5967.4127 | 5965.1356 | 5966.7844 | 6093.3637 | 6002.8727 | 6097.2002 | 6294.9113 | 6179.5979 | 5852.2791 | 5592.338 | 5408.2449
2015 | 11 | 14 | 5101.6061 | 4856.5954 | 4722.6466 | 4688.8997 | 4708.0757 | 4754.727 | 5069.7354 | 5330.7048 | 5570.3886 | 5611.02 | 5529.4265 | 5386.7461 | 5330.2203 | 5311.5485 | 5320.5067 | 5432.3436 | 5557.6013 | 5606.8454 | 5812.5089 | 6103.5768 | 5996.5017 | 5763.3096 | 5553.5668 | 5378.9648
2015 | 11 | 15 | 5080.1161 | 4858.5754 | 4722.0166 | 4658.1997 | 4635.1857 | 4667.427 | 4863.1454 | 5063.9948 | 5245.8286 | 5341.38 | 5356.5465 | 5333.3861 | 5341.9003 | 5432.2785 | 5526.6267 | 5645.7236 | 5822.1813 | 5930.8554 | 6203.1589 | 6476.9268 | 6315.4117 | 5966.9196 | 5670.1968 | 5418.7448
2015 | 11 | 16 | 5124.7961 | 4901.4254 | 4778.4066 | 4755.2297 | 4811.7157 | 5054.487 | 5740.5554 | 6363.1648 | 6643.7886 | 6778.81 | 6773.9765 | 6862.7461 | 6929.1603 | 6965.8885 | 7034.4567 | 7172.2536 | 7319.8713 | 7043.0254 | 7113.8389 | 7275.3168 | 6920.3517 | 6394.9696 | 5972.0468 | 5667.2748
2015 | 11 | 17 | 5309.4361 | 5019.4654 | 4883.3566 | 4827.9897 | 4885.2757 | 5156.357 | 5863.5254 | 6504.8248 | 6757.7786 | 6928.27 | 7075.9465 | 7202.2061 | 7343.3603 | 7482.8485 | 7586.7267 | 7693.2936 | 7727.6013 | 7480.0554 | 7430.1389 | 7318.5168 | 6922.2717 | 6374.1896 | 5970.4868 | 5665.6848
2015 | 11 | 18 | 5322.3061 | 5054.9454 | 4943.2066 | 4918.1597 | 4909.1057 | 5133.637 | 5805.8754 | 6368.2248 | 6486.8586 | 6533.17 | 6470.9165 | 6489.8161 | 6460.1403 | 6503.9285 | 6530.7467 | 6541.8836 | 6632.2113 | 6491.9154 | 6620.9789 | 6863.0268 | 6655.0517 | 6231.4296 | 5891.4568 | 5593.6748
2015 | 11 | 19 | 5226.9361 | 4980.0554 | 4867.0566 | 4834.4597 | 4897.7857 | 5169.867 | 5839.6254 | 6419.2148 | 6584.4686 | 6639.23 | 6676.4314 | 6757.1508 | 6809.0548 | 6863.5327 | 6920.0756 | 6813.7844 | 6899.7837 | 6812.7827 | 7109.7802 | 7384.0613 | 7147.1479 | 6576.1391 | 6159.348 | 5835.5249
2015 | 11 | 20 | 5460.1261 | 5164.1554 | 5033.6366 | 5014.3697 | 5072.0257 | 5348.267 | 6049.0854 | 6668.0248 | 6927.7386 | 6913.3 | 6817.5414 | 6886.8108 | 6996.0148 | 7104.9327 | 7196.2956 | 7221.8344 | 7276.8937 | 7063.6927 | 6994.8202 | 7234.5613 | 7023.9779 | 6536.0291 | 6150.188 | 5871.8849
2015 | 11 | 21 | 5463.6861 | 5181.4754 | 5048.9366 | 5010.3197 | 4991.2357 | 5041.777 | 5355.2454 | 5702.0048 | 6059.7586 | 6170.5 | 6168.5565 | 6119.0661 | 6138.0603 | 6200.4185 | 6264.4567 | 6400.0536 | 6498.8913 | 6448.8354 | 6589.1789 | 6848.0068 | 6649.7717 | 6256.1496 | 5973.8568 | 5742.3148
2015 | 11 | 22 | 5376.8161 | 5113.8654 | 4932.3066 | 4903.3497 | 4921.5157 | 4922.327 | 5118.8954 | 5356.0348 | 5590.1986 | 5770.92 | 5847.2965 | 5950.0561 | 6010.4103 | 6046.8585 | 6109.6167 | 6269.2736 | 6401.0813 | 6422.5554 | 6689.8089 | 7001.7868 | 6766.1417 | 6336.6996 | 5958.4568 | 5657.8848
2015 | 11 | 23 | 5336.5361 | 5095.6454 | 4969.4366 | 4934.7697 | 4969.4057 | 5221.207 | 5965.1754 | 6632.8548 | 6896.2386 | 6975.25 | 6979.0065 | 7008.8561 | 7059.8403 | 7198.1285 | 7299.8667 | 7307.8036 | 7396.9213 | 7255.0154 | 7284.9489 | 7439.0468 | 7156.1217 | 6595.7396 | 6154.4368 | 5834.7448
2015 | 11 | 24 | 5409.5861 | 5153.4754 | 5039.6266 | 5008.6497 | 5056.5157 | 5333.337 | 6061.6154 | 6613.5448 | 6817.2986 | 6839.15 | 6748.2265 | 6684.8461 | 6721.4203 | 6725.6885 | 6764.4267 | 6767.2936 | 6860.8113 | 6749.3854 | 6748.0889 | 6925.7668 | 6672.6417 | 6413.9896 | 6009.4568 | 5720.3048
2015 | 11 | 25 | 5308.6661 | 5054.6254 | 4940.5466 | 4924.0197 | 4963.0657 | 5202.687 | 5883.0554 | 6412.1348 | 6574.5486 | 6594.64 | 6509.9865 | 6467.1561 | 6502.1203 | 6529.4685 | 6588.4067 | 6613.6036 | 6763.6413 | 6676.0054 | 6736.8589 | 6878.7968 | 6645.1817 | 6376.1096 | 5976.1568 | 5682.7448
2015 | 11 | 26 | 5328.3461 | 5048.2354 | 4921.8666 | 4967.7497 | 5022.1957 | 5276.127 | 5950.0654 | 6497.9448 | 6703.7086 | 6756.19 | 6726.7114 | 6673.4008 | 6697.6648 | 6727.1927 | 6670.8656 | 6820.3844 | 6914.7637 | 6886.3927 | 6992.4502 | 7187.5313 | 6958.8779 | 6581.7691 | 6122.378 | 5799.0849
2015 | 11 | 27 | 5402.6161 | 5129.3054 | 5007.0466 | 4977.2797 | 5036.1657 | 5294.487 | 6029.8954 | 6649.2048 | 6897.9886 | 6963.9 | 7033.9814 | 7018.3308 | 6956.5548 | 7077.6227 | 7179.2156 | 7219.5044 | 7248.7737 | 7183.1927 | 7084.3102 | 7224.9113 | 6999.6879 | 6702.1391 | 6287.718 | 5931.8749
2015 | 11 | 28 | 5529.8361 | 5240.1554 | 5081.8666 | 5052.5297 | 5053.6857 | 5150.507 | 5463.6954 | 5798.7148 | 6087.8486 | 6218.2 | 6271.0865 | 6281.0061 | 6268.9603 | 6315.4685 | 6252.8567 | 6394.0236 | 6585.5813 | 6725.4754 | 6859.4189 | 6980.2268 | 6758.6817 | 6551.7496 | 6247.6768 | 5962.2248
2015 | 11 | 29 | 5600.3961 | 5286.1354 | 5158.2066 | 5126.6197 | 5113.3057 | 5095.097 | 5341.1554 | 5601.1648 | 5924.5586 | 6166.06 | 6423.7465 | 6518.3761 | 6625.9003 | 6681.5185 | 6500.7867 | 6462.3836 | 6577.0913 | 6732.8454 | 6895.9189 | 7095.2768 | 6807.4217 | 6504.8396 | 6050.6168 | 5759.3448
2015 | 11 | 30 | 5388.3961 | 5135.7754 | 5046.4566 | 5033.0697 | 5054.8757 | 5265.457 | 5893.7754 | 6543.8548 | 6971.2386 | 7148.96 | 7206.5765 | 7244.9461 | 7359.8103 | 7492.4285 | 7476.8267 | 7488.1836 | 7578.4013 | 7488.9454 | 7442.8589 | 7618.7368 | 7329.2417 | 6899.9196 | 6306.7468 | 5893.6848
2015 | 12 | 1 | 5481.7961 | 5235.8154 | 5111.9566 | 5053.9197 | 5080.5557 | 5267.297 | 5904.4419 | 6452.2303 | 6698.2312 | 6695.169 | 6718.3039 | 6693.2254 | 6685.9777 | 6749.8361 | 6733.4627 | 6647.2583 | 6678.7294 | 6687.4306 | 6659.535 | 6826.3211 | 6610.7417 | 6370.2396 | 5912.3468 | 5639.7648
2015 | 12 | 2 | 5291.3461 | 5030.7454 | 4908.2366 | 4894.6697 | 4944.8257 | 5143.277 | 5704.8619 | 6158.2503 | 6287.8112 | 6180.589 | 6091.2639 | 6048.0054 | 6046.7877 | 5999.4161 | 5964.7427 | 5997.7683 | 6128.1794 | 6281.3306 | 6379.285 | 6521.2211 | 6436.7917 | 6238.8496 | 5827.0068 | 5533.8448
2015 | 12 | 3 | 5215.8561 | 4988.7954 | 4874.6966 | 4854.6297 | 4909.4557 | 5134.727 | 5700.4019 | 6060.7003 | 6228.1812 | 6199.429 | 6115.9988 | 6055.0301 | 6028.6122 | 6080.2103 | 6179.5816 | 6245.9291 | 6335.3618 | 6312.7179 | 6473.2063 | 6715.6156 | 6590.2879 | 6315.5191 | 5872.488 | 5615.8349
2015 | 12 | 4 | 5269.3761 | 4986.5654 | 4871.7466 | 4834.4597 | 4891.8957 | 5099.937 | 5728.2719 | 6224.6603 | 6477.9912 | 6441.559 | 6475.0488 | 6510.9301 | 6569.5122 | 6641.1403 | 6691.1816 | 6743.4291 | 6814.0718 | 6641.4279 | 6407.3563 | 6566.2756 | 6427.3879 | 6234.1091 | 5892.958 | 5649.8449
2015 | 12 | 5 | 5303.1061 | 5011.9354 | 4880.5766 | 4859.9697 | 4864.2957 | 4922.827 | 5212.7619 | 5496.6903 | 5772.6112 | 5873.829 | 5805.9939 | 5799.8754 | 5739.6877 | 5831.6361 | 5877.3027 | 6008.7283 | 6119.7494 | 6149.7306 | 6174.715 | 6387.1711 | 6247.0317 | 6121.5496 | 5852.4468 | 5663.3448
2015 | 12 | 6 | 5311.5361 | 5058.9754 | 4905.2266 | 4824.4497 | 4826.8357 | 4856.197 | 5019.7919 | 5204.6503 | 5455.0112 | 5580.639 | 5677.8639 | 5730.6954 | 5802.3677 | 5910.7261 | 6018.5027 | 6175.9883 | 6292.7694 | 6422.8506 | 6490.885 | 6726.0711 | 6580.5117 | 6342.9896 | 5928.6468 | 5659.3248
2015 | 12 | 7 | 5314.7661 | 5093.3454 | 4996.2166 | 4939.8397 | 4970.9257 | 5205.677 | 5912.7619 | 6529.0203 | 6858.3612 | 6961.619 | 7040.2139 | 7076.3654 | 7119.4577 | 7219.6361 | 7242.0527 | 7223.2883 | 7292.4394 | 7242.8706 | 7208.715 | 7417.5611 | 7144.9317 | 6764.8196 | 6181.8668 | 5857.8948
2015 | 12 | 8 | 5495.3061 | 5215.4454 | 5066.8166 | 5042.0197 | 5087.0057 | 5315.667 | 5986.6219 | 6583.1803 | 6963.1412 | 7110.529 | 7227.7139 | 7270.6354 | 7286.0277 | 7439.1961 | 7388.9327 | 7470.2783 | 7553.7894 | 7506.9706 | 7400.985 | 7544.1711 | 7303.7417 | 6886.2496 | 6305.2668 | 5923.6448
2015 | 12 | 9 | 5514.7661 | 5246.7254 | 5146.1366 | 5123.9297 | 5162.2657 | 5372.507 | 6047.2719 | 6578.2303 | 6917.6412 | 7050.889 | 7154.8239 | 7300.7354 | 7442.3677 | 7524.9361 | 7608.1827 | 7640.7083 | 7769.9994 | 7721.7406 | 7581.095 | 7707.1711 | 7484.3617 | 7055.2996 | 6436.4368 | 5991.4148
2015 | 12 | 10 | 5581.7461 | 5346.6654 | 5198.4266 | 5182.0697 | 5192.6657 | 5444.877 | 6142.0819 | 6725.0503 | 7121.3212 | 7258.109 | 7312.4188 | 7358.4001 | 7469.2822 | 7610.2803 | 7660.0716 | 7787.6691 | 7849.1518 | 7771.6379 | 7721.5363 | 7969.4356 | 7748.6579 | 7297.1091 | 6569.438 | 6121.0949
2015 | 12 | 11 | 5718.3161 | 5427.6054 | 5303.8966 | 5259.2197 | 5286.1957 | 5531.517 | 6238.6319 | 6830.7803 | 7257.9812 | 7424.289 | 7493.0888 | 7555.1801 | 7650.4022 | 7731.1603 | 7750.4816 | 7693.1291 | 7569.3818 | 7464.1079 | 7324.6863 | 7425.5156 | 7232.3979 | 6914.6391 | 6461.468 | 6084.9849
2015 | 12 | 12 | 5675.1861 | 5405.9854 | 5222.4066 | 5138.4797 | 5131.6957 | 5189.217 | 5463.1619 | 5760.6803 | 6100.5512 | 6291.189 | 6252.4339 | 6203.0054 | 6193.6977 | 6220.8461 | 6277.9627 | 6363.6683 | 6464.7394 | 6494.0906 | 6521.095 | 6717.4311 | 6605.8017 | 6422.2996 | 6111.8168 | 5868.9548
2015 | 12 | 13 | 5513.2761 | 5259.9954 | 5108.2066 | 5061.3597 | 5039.9657 | 5064.487 | 5273.8219 | 5483.9903 | 5751.9612 | 5890.739 | 6062.9239 | 6120.5354 | 6202.7477 | 6301.9561 | 6412.1227 | 6459.6783 | 6499.9694 | 6603.3506 | 6720.455 | 7023.7811 | 6877.3817 | 6628.6996 | 6161.3268 | 5835.3748
2015 | 12 | 14 | 5504.3661 | 5248.8754 | 5167.8766 | 5146.1197 | 5181.4657 | 5368.047 | 6013.3819 | 6595.9903 | 6971.0912 | 7025.909 | 7066.9739 | 7150.0854 | 7186.9777 | 7276.6161 | 7303.1127 | 7353.5983 | 7330.7394 | 7272.8806 | 7254.765 | 7404.7311 | 7202.8517 | 6848.4496 | 6310.4268 | 5956.5348
2015 | 12 | 15 | 5542.6761 | 5285.6854 | 5164.3266 | 5134.6397 | 5178.5257 | 5419.227 | 6009.2619 | 6541.8303 | 6803.1412 | 6855.149 | 6793.5739 | 6706.2054 | 6658.6177 | 6604.3061 | 6581.6727 | 6617.4083 | 6700.2394 | 6717.5606 | 6749.375 | 6989.3411 | 6850.6617 | 6580.9296 | 6121.9168 | 5797.0648
2015 | 12 | 16 | 5390.9061 | 5140.0354 | 5025.2866 | 4979.7297 | 5008.6457 | 5231.777 | 5822.6819 | 6349.4303 | 6620.6312 | 6669.039 | 6636.7139 | 6642.5254 | 6649.8177 | 6668.9361 | 6749.1627 | 6701.1383 | 6734.8194 | 6728.1006 | 6704.975 | 6910.8211 | 6785.3317 | 6539.9196 | 6090.9368 | 5776.1248
2015 | 12 | 17 | 5401.3561 | 5141.2954 | 5023.0966 | 4990.6797 | 5046.3957 | 5310.707 | 5889.4719 | 6357.3203 | 6691.4512 | 6728.299 | 6633.1888 | 6596.0401 | 6567.4622 | 6630.6603 | 6729.4216 | 6752.3691 | 6819.3318 | 6873.0679 | 6801.4863 | 7030.5856 | 6928.0079 | 6617.3691 | 6169.878 | 5838.9749
2015 | 12 | 18 | 5443.3461 | 5168.9654 | 5033.6866 | 5018.6497 | 5054.8757 | 5282.137 | 5867.1719 | 6346.2903 | 6679.3212 | 6751.629 | 6748.9188 | 6748.9501 | 6787.4722 | 6916.1003 | 7010.7116 | 7106.1491 | 7138.1218 | 7014.8179 | 6796.3363 | 6984.5456 | 6845.1479 | 6582.3191 | 6198.928 | 5917.5549
2015 | 12 | 19 | 5505.3761 | 5215.7654 | 5076.8266 | 5049.5097 | 5010.3457 | 5059.927 | 5330.0819 | 5611.8403 | 5859.0912 | 5892.679 | 5852.5639 | 5807.0254 | 5816.3777 | 5872.3161 | 5864.4027 | 5862.3483 | 5932.3094 | 6053.1006 | 6149.765 | 6354.9211 | 6321.1117 | 6215.5596 | 5934.2268 | 5704.5848
2015 | 12 | 20 | 5378.7861 | 5141.2954 | 5003.3466 | 4953.2597 | 4951.6657 | 4938.967 | 5114.7919 | 5279.9703 | 5464.9912 | 5567.459 | 5541.6139 | 5509.7654 | 5455.1977 | 5331.7661 | 5298.8027 | 5336.4583 | 5530.5094 | 5792.5806 | 5924.975 | 6113.2211 | 6057.8817 | 5891.9096 | 5611.9168 | 5395.4648
2015 | 12 | 21 | 5098.6161 | 4908.3054 | 4819.5266 | 4816.1197 | 4871.3557 | 5070.607 | 5609.8919 | 6074.2503 | 6424.5212 | 6489.759 | 6419.4039 | 6391.7654 | 6362.1077 | 6375.3161 | 6387.8627 | 6407.8883 | 6539.2194 | 6589.0806 | 6596.095 | 6873.5211 | 6759.2017 | 6475.7996 | 6020.3368 | 5732.3448
2015 | 12 | 22 | 5359.1661 | 5094.1754 | 4984.7866 | 4967.7497 | 5008.5857 | 5205.117 | 5720.0619 | 6208.3203 | 6509.8912 | 6610.939 | 6627.9539 | 6605.1854 | 6656.8277 | 6782.1061 | 6804.6427 | 6730.8383 | 6633.0794 | 6525.5806 | 6538.085 | 6702.0611 | 6575.9517 | 6312.5296 | 5914.5268 | 5644.4848
2015 | 12 | 23 | 5312.3661 | 5024.1054 | 4935.6366 | 4907.6597 | 4938.4157 | 5107.717 | 5574.9119 | 6041.2303 | 6375.1212 | 6495.249 | 6525.3839 | 6554.9054 | 6529.5677 | 6648.5961 | 6667.9027 | 6637.4483 | 6648.3494 | 6582.9206 | 6525.425 | 6779.7111 | 6742.5217 | 6598.2496 | 6210.5968 | 5900.1048
2015 | 12 | 24 | 5475.4961 | 5173.7554 | 5057.5966 | 4975.6297 | 5019.9257 | 5140.277 | 5604.4019 | 6012.8003 | 6339.2112 | 6379.299 | 6383.8388 | 6351.0201 | 6308.8522 | 6306.1003 | 6349.1416 | 6319.4891 | 6340.4918 | 6294.0579 | 6111.3763 | 6242.9956 | 6167.3179 | 6070.4291 | 5755.008 | 5482.6749
2015 | 12 | 25 | 5055.6161 | 4763.0554 | 4596.4166 | 4527.9897 | 4505.9057 | 4564.587 | 4858.4819 | 5073.8203 | 5164.0912 | 5135.209 | 5042.4288 | 4962.6101 | 4853.1722 | 4784.0003 | 4798.9516 | 4882.0591 | 4997.1018 | 5101.7379 | 5168.7663 | 5523.1556 | 5640.4779 | 5624.2391 | 5400.218 | 5189.9749
2015 | 12 | 26 | 4890.0861 | 4676.2454 | 4584.0966 | 4544.8297 | 4505.8657 | 4539.157 | 4745.8719 | 4926.0203 | 5106.8212 | 5143.769 | 5101.8339 | 5062.5754 | 5037.5977 | 5082.5161 | 5129.3927 | 5226.5583 | 5390.8994 | 5543.2806 | 5671.815 | 6026.1211 | 6123.1917 | 6032.9996 | 5787.6568 | 5568.0148
2015 | 12 | 27 | 5235.9961 | 5033.7054 | 4908.9166 | 4886.0297 | 4893.9957 | 4916.767 | 5029.0819 | 5163.4903 | 5346.0612 | 5396.779 | 5359.2839 | 5307.2254 | 5231.2977 | 5257.9161 | 5316.0027 | 5422.0483 | 5557.7194 | 5795.0706 | 5945.455 | 6164.7211 | 6127.5617 | 6015.7896 | 5739.9668 | 5510.4048
2015 | 12 | 28 | 5186.0961 | 4989.8754 | 4857.9566 | 4815.6997 | 4839.3857 | 4852.687 | 5023.3519 | 5259.2403 | 5402.6712 | 5433.879 | 5412.3739 | 5357.6654 | 5310.4377 | 5314.6461 | 5368.4727 | 5521.3683 | 5701.6094 | 5913.5906 | 6043.945 | 6277.1511 | 6231.8217 | 6078.7496 | 5781.2068 | 5566.9648
2015 | 12 | 29 | 5224.6561 | 4987.0354 | 4881.1766 | 4858.3597 | 4878.0557 | 4995.927 | 5316.2219 | 5658.6903 | 5966.4112 | 6039.799 | 5984.9239 | 5920.7154 | 5853.5077 | 5822.4661 | 5844.9527 | 5880.7883 | 6031.5994 | 6212.0306 | 6209.965 | 6418.9711 | 6365.7117 | 6198.0196 | 5865.3468 | 5595.7048
2015 | 12 | 30 | 5249.8461 | 5003.2354 | 4903.4866 | 4881.6197 | 4893.9957 | 5001.877 | 5310.7519 | 5647.2003 | 5912.3912 | 5949.939 | 5851.2339 | 5740.0554 | 5728.1877 | 5763.9561 | 5813.1627 | 5897.2083 | 6039.4794 | 6154.7406 | 6200.145 | 6472.0611 | 6333.7217 | 6191.9496 | 5813.0568 | 5563.8648
2015 | 12 | 31 | 5210.1061 | 4971.3854 | 4852.7166 | 4823.8597 | 4858.7657 | 4950.427 | 5300.1719 | 5592.1403 | 5777.3612 | 5811.989 | 5713.1188 | 5605.2001 | 5512.5622 | 5531.7403 | 5561.0816 | 5702.6691 | 5858.4018 | 5931.7779 | 5843.8863 | 5980.2956 | 5920.8579 | 5801.2391 | 5612.988 | 5486.8949

## Wind(z1)
Year | Month | Day | 1 | 2 | 3 | 4 | 5 | 6 | 7 | 8 | 9 | 10 | 11 | 12 | 13 | 14 | 15 | 16 | 17 | 18 | 19 | 20 | 21 | 22 | 23 | 24
2015 | 1 | 1 | 0.18491 | 0.16138 | 0.19886 | 0.26352 | 0.2766 | 0.32425 | 0.30247 | 0.29163 | 0.18461 | 0.12245 | 0.14151 | 0.15435 | 0.23118 | 0.30112 | 0.34979 | 0.35327 | 0.26468 | 0.25781 | 0.3278 | 0.16681 | 0.10941 | 0.056721 | 0.047595 | 0.043537
2015 | 1 | 2 | 0.18009 | 0.2054 | 0.23318 | 0.23381 | 0.22782 | 0.1462 | 0.095344 | 0.089099 | 0.071888 | 0.019904 | 0.014359 | 0.040589 | 0.053798 | 0.063378 | 0.034332 | 0.009217 | 0 | 0.023264 | 0.067818 | 0.07765 | 0.2271 | 0.42874 | 0.65456 | 0.81924
2015 | 1 | 3 | 0.93732 | 0.97029 | 0.984 | 0.9822 | 0.98605 | 0.98791 | 0.9935 | 0.98874 | 0.93258 | 0.64075 | 0.48314 | 0.3201 | 0.15516 | 0.15018 | 0.26432 | 0.29244 | 0.22518 | 0.22626 | 0.22124 | 0.25511 | 0.33154 | 0.36485 | 0.50581 | 0.46262
2015 | 1 | 4 | 0.48389 | 0.46285 | 0.42215 | 0.38569 | 0.34344 | 0.27541 | 0.23459 | 0.12689 | 0.067572 | 0.04698 | 0.006087 | 0.011265 | 0.021646 | 0.026911 | 0.039447 | 0.09465 | 0.10576 | 0.069161 | 0.064127 | 0.012544 | 0.011237 | 0.016604 | 0 | 0.013953
2015 | 1 | 5 | 0.046218 | 0.072346 | 0.15706 | 0.18299 | 0.23807 | 0.26401 | 0.25942 | 0.3058 | 0.205 | 0.12648 | 0.11596 | 0.16843 | 0.23824 | 0.26253 | 0.27252 | 0.31602 | 0.24982 | 0.19465 | 0.065945 | 0.023771 | 0.051919 | 0.082443 | 0.17209 | 0.2233
2015 | 1 | 6 | 0.30134 | 0.41317 | 0.5993 | 0.65611 | 0.69893 | 0.70947 | 0.53706 | 0.30793 | 0.15039 | 0.024235 | 0.009801 | 0.008623 | 0.030867 | 0.063387 | 0.051031 | 0.057594 | 0.038424 | 0.035784 | 0.06091 | 0.013601 | 0.033585 | 0.16308 | 0.20287 | 0.24993
2015 | 1 | 7 | 0.31089 | 0.36974 | 0.40896 | 0.49838 | 0.59523 | 0.578 | 0.47685 | 0.30151 | 0.11988 | 0.096188 | 0.090359 | 0.089984 | 0.073913 | 0.048156 | 0.046979 | 0.047617 | 0.0312 | 0 | 0.011627 | 0 | 0 | 0.010048 | 0.033774 | 0.10019
2015 | 1 | 8 | 0.18491 | 0.16138 | 0.19886 | 0.26352 | 0.2766 | 0.32425 | 0.30247 | 0.29163 | 0.18461 | 0.12245 | 0.14151 | 0.15435 | 0.23118 | 0.30112 | 0.34979 | 0.35327 | 0.26468 | 0.25781 | 0.3278 | 0.16681 | 0.10941 | 0.056721 | 0.047595 | 0.043537
2015 | 1 | 9 | 0.043544 | 0.035986 | 0.061072 | 0.15354 | 0.12088 | 0.16185 | 0.078624 | 0.033348 | 0.10128 | 0.19943 | 0.29844 | 0.38534 | 0.48634 | 0.5527 | 0.55685 | 0.47085 | 0.55745 | 0.58222 | 0.70399 | 0.65682 | 0.75286 | 0.8356 | 0.85745 | 0.71985
2015 | 1 | 10 | 0.67148 | 0.70232 | 0.71752 | 0.65448 | 0.58017 | 0.4784 | 0.38958 | 0.27638 | 0.099557 | 0.057664 | 0.051056 | 0.080455 | 0.086551 | 0.009765 | 0.011856 | 0.049349 | 0.042698 | 0.026183 | 0.01039 | 0 | 0 | 0 | 0.023477 | 0.016773
2015 | 1 | 11 | 0.043432 | 0.11051 | 0.16831 | 0.24158 | 0.23496 | 0.30577 | 0.30531 | 0.3304 | 0.31063 | 0.32213 | 0.3881 | 0.48421 | 0.55371 | 0.57637 | 0.52067 | 0.45981 | 0.39847 | 0.34268 | 0.35167 | 0.15965 | 0.10532 | 0.11053 | 0.072968 | 0.045143
2015 | 1 | 12 | 0.055191 | 0.077941 | 0.085382 | 0.063277 | 0.17319 | 0.58215 | 0.59128 | 0.4715 | 0.4643 | 0.61411 | 0.78856 | 0.80829 | 0.78826 | 0.73373 | 0.7647 | 0.56178 | 0.53428 | 0.40886 | 0.29981 | 0.11896 | 0.059354 | 0.024959 | 0.048821 | 0.06071
2015 | 1 | 13 | 0.13875 | 0.44797 | 0.62209 | 0.79922 | 0.58562 | 0.67212 | 0.77851 | 0.98798 | 0.93362 | 0.49396 | 0.37116 | 0.32629 | 0.24073 | 0.17953 | 0.10408 | 0.086798 | 0.050222 | 0.042959 | 0.06081 | 0.066693 | 0.1361 | 0.18928 | 0.23194 | 0.28536
2015 | 1 | 14 | 0.37688 | 0.55593 | 0.66026 | 0.75984 | 0.7354 | 0.66621 | 0.4759 | 0.28449 | 0.12059 | 0.087441 | 0.060551 | 0.065342 | 0.040637 | 0.02579 | 0.014756 | 0.016978 | 0.062553 | 0.032232 | 0.010297 | 0 | 0 | 0 | 0.009656 | 0.036813
2015 | 1 | 15 | 0.095296 | 0.22623 | 0.38582 | 0.41611 | 0.30344 | 0.26434 | 0.23876 | 0.20917 | 0.11529 | 0.07154 | 0.059445 | 0.051684 | 0.042831 | 0.051176 | 0.055749 | 0.0601 | 0.073815 | 0.097755 | 0.097426 | 0.039237 | 0.12468 | 0.1347 | 0.098661 | 0.065899
2015 | 1 | 16 | 0.097952 | 0.22723 | 0.39055 | 0.52723 | 0.54852 | 0.51078 | 0.46228 | 0.38786 | 0.26422 | 0.16403 | 0.15206 | 0.15689 | 0.13451 | 0.13995 | 0.088612 | 0.055746 | 0.03367 | 0.049635 | 0.15554 | 0.13161 | 0.13766 | 0.18121 | 0.26187 | 0.36765
2015 | 1 | 17 | 0.47255 | 0.60459 | 0.73096 | 0.75011 | 0.86674 | 0.91902 | 0.95467 | 0.86258 | 0.47197 | 0.088539 | 0.033023 | 0.15218 | 0.27457 | 0.35492 | 0.48397 | 0.63619 | 0.66786 | 0.5708 | 0.51455 | 0.49293 | 0.56992 | 0.6891 | 0.70248 | 0.65825
2015 | 1 | 18 | 0.8395 | 0.9113 | 0.92094 | 0.92423 | 0.92068 | 0.74624 | 0.48714 | 0.5202 | 0.57725 | 0.71253 | 0.72166 | 0.75493 | 0.82481 | 0.81595 | 0.64831 | 0.7275 | 0.59352 | 0.57736 | 0.65811 | 0.62808 | 0.59377 | 0.74108 | 0.83736 | 0.8176
2015 | 1 | 19 | 0.85289 | 0.77545 | 0.66096 | 0.65548 | 0.55039 | 0.51902 | 0.6265 | 0.72342 | 0.61268 | 0.72082 | 0.62064 | 0.77672 | 0.71427 | 0.75736 | 0.72063 | 0.70325 | 0.70279 | 0.65761 | 0.7038 | 0.63166 | 0.57443 | 0.71349 | 0.73026 | 0.749
2015 | 1 | 20 | 0.72745 | 0.91605 | 0.97971 | 0.97737 | 0.97489 | 0.95964 | 0.9453 | 0.92538 | 0.69575 | 0.56546 | 0.47217 | 0.52209 | 0.55199 | 0.4885 | 0.38355 | 0.36365 | 0.35471 | 0.38351 | 0.38452 | 0.31928 | 0.39206 | 0.55997 | 0.61308 | 0.63731
2015 | 1 | 21 | 0.73908 | 0.79685 | 0.85008 | 0.86516 | 0.89132 | 0.92505 | 0.77178 | 0.45074 | 0.29909 | 0.21816 | 0.12886 | 0.0868 | 0.076541 | 0.06651 | 0.008178 | 0 | 0.01388 | 0.038375 | 0.049262 | 0.006753 | 0 | 0 | 0.005989 | 0.006497
2015 | 1 | 22 | 0.009552 | 0 | 0.026886 | 0.055835 | 0.11743 | 0.10737 | 0.11754 | 0.15397 | 0.10846 | 0.10014 | 0.082629 | 0.088881 | 0.12348 | 0.16023 | 0.16082 | 0.18772 | 0.28137 | 0.18452 | 0.16659 | 0.19286 | 0.13779 | 0.11961 | 0.078493 | 0.036371
2015 | 1 | 23 | 0.039981 | 0.38465 | 0.59869 | 0.81705 | 0.79073 | 0.78517 | 0.36781 | 0.13162 | 0.11369 | 0.14089 | 0.056227 | 0.054799 | 0.10068 | 0.26546 | 0.26105 | 0.42677 | 0.52254 | 0.67141 | 0.63917 | 0.69649 | 0.82211 | 0.73396 | 0.65302 | 0.67037
2015 | 1 | 24 | 0.64065 | 0.62126 | 0.59349 | 0.61879 | 0.63369 | 0.56751 | 0.44897 | 0.27484 | 0.10355 | 0.11991 | 0.095 | 0.044556 | 0.007706 | 0.041723 | 0.097407 | 0.085379 | 0.081852 | 0.064593 | 0.062672 | 0.010771 | 0 | 0 | 0 | 0.026021
2015 | 1 | 25 | 0.074285 | 0.12678 | 0.24609 | 0.25033 | 0.28724 | 0.27749 | 0.23969 | 0.19072 | 0.066718 | 0.063557 | 0.052571 | 0.032159 | 0.010326 | 0 | 0 | 0 | 0.006096 | 0.006067 | 0 | 0 | 0 | 0 | 0.037598 | 0.03144
2015 | 1 | 26 | 0.067643 | 0.10473 | 0.15018 | 0.21166 | 0.21212 | 0.21145 | 0.21454 | 0.17849 | 0.14099 | 0.084232 | 0.095839 | 0.10881 | 0.13794 | 0.11882 | 0.13474 | 0.14669 | 0.15711 | 0.077075 | 0.012958 | 0.029432 | 0 | 0.017629 | 0.081071 | 0.18654
2015 | 1 | 27 | 0.27749 | 0.41172 | 0.48866 | 0.55942 | 0.5594 | 0.42917 | 0.2665 | 0.23424 | 0.20125 | 0.10846 | 0.064211 | 0.07398 | 0.06809 | 0.063702 | 0.04969 | 0.018634 | 0.016307 | 0.026499 | 0.029561 | 0.011661 | 0.025898 | 0.045897 | 0.067893 | 0.12535
2015 | 1 | 28 | 0.21828 | 0.20618 | 0.27826 | 0.38346 | 0.47775 | 0.47861 | 0.28672 | 0.16846 | 0.069402 | 0.040092 | 0.021311 | 0.008054 | 0 | 0 | 0.018385 | 0.020559 | 0.031761 | 0.049474 | 0.078133 | 0.083193 | 0.099238 | 0.17062 | 0.13313 | 0.10152
2015 | 1 | 29 | 0.13273 | 0.22713 | 0.33045 | 0.47505 | 0.51364 | 0.45337 | 0.38567 | 0.2649 | 0.10592 | 0.041783 | 0.024531 | 0.015574 | 0 | 0.011761 | 0.046066 | 0.068856 | 0.11075 | 0.088323 | 0.11558 | 0.069917 | 0.090961 | 0.13577 | 0.18487 | 0.2192
2015 | 1 | 30 | 0.27915 | 0.35814 | 0.48672 | 0.47514 | 0.42042 | 0.30486 | 0.19839 | 0.1615 | 0.091968 | 0.041421 | 0.050615 | 0.039529 | 0.057706 | 0.063416 | 0.10351 | 0.13235 | 0.19306 | 0.2778 | 0.40989 | 0.40628 | 0.47633 | 0.39462 | 0.32467 | 0.19537
2015 | 1 | 31 | 0.098648 | 0.089765 | 0.17476 | 0.3067 | 0.47641 | 0.76825 | 0.84836 | 0.76005 | 0.60014 | 0.46844 | 0.44563 | 0.51784 | 0.56486 | 0.58917 | 0.57399 | 0.72563 | 0.8417 | 0.86626 | 0.88063 | 0.89045 | 0.90951 | 0.91273 | 0.88509 | 0.79245
2015 | 2 | 1 | 0.67646 | 0.54383 | 0.43962 | 0.37571 | 0.23544 | 0.21286 | 0.42123 | 0.74718 | 0.73811 | 0.63284 | 0.47116 | 0.3635 | 0.29787 | 0.24718 | 0.19945 | 0.1337 | 0.13012 | 0.15163 | 0.14877 | 0.090269 | 0.092776 | 0.075459 | 0.083308 | 0.14581
2015 | 2 | 2 | 0.23643 | 0.40353 | 0.53612 | 0.70069 | 0.88505 | 0.90475 | 0.902 | 0.83729 | 0.7711 | 0.6391 | 0.54127 | 0.47007 | 0.40955 | 0.34993 | 0.328 | 0.25911 | 0.22938 | 0.24332 | 0.22031 | 0.16832 | 0.11724 | 0.11009 | 0.071961 | 0.052537
2015 | 2 | 3 | 0.084372 | 0.15123 | 0.29107 | 0.50978 | 0.72532 | 0.87591 | 0.89071 | 0.83206 | 0.73041 | 0.70366 | 0.75058 | 0.82109 | 0.87102 | 0.89075 | 0.87496 | 0.86684 | 0.82134 | 0.76382 | 0.73146 | 0.61287 | 0.45326 | 0.33283 | 0.28003 | 0.23048
2015 | 2 | 4 | 0.25054 | 0.33403 | 0.43648 | 0.68397 | 0.79445 | 0.81193 | 0.8582 | 0.87857 | 0.77768 | 0.77321 | 0.81543 | 0.86733 | 0.84177 | 0.8008 | 0.71158 | 0.59293 | 0.43468 | 0.35487 | 0.33466 | 0.28804 | 0.16388 | 0.16043 | 0.21608 | 0.35038
2015 | 2 | 5 | 0.30928 | 0.34081 | 0.13588 | 0.11252 | 0.097461 | 0.067391 | 0.055878 | 0.083056 | 0.11397 | 0.11665 | 0.14438 | 0.19387 | 0.28831 | 0.28345 | 0.32062 | 0.31435 | 0.27076 | 0.32103 | 0.24374 | 0.23239 | 0.21397 | 0.26255 | 0.27959 | 0.38116
2015 | 2 | 6 | 0.45969 | 0.47484 | 0.48249 | 0.54468 | 0.61297 | 0.55064 | 0.38931 | 0.23928 | 0.27197 | 0.30798 | 0.2965 | 0.2714 | 0.20705 | 0.1355 | 0.065467 | 0.025313 | 0.010526 | 0.016376 | 0.016636 | 0.008455 | 0.056846 | 0.33272 | 0.69951 | 0.75433
2015 | 2 | 7 | 0.8266 | 0.85752 | 0.87348 | 0.89832 | 0.91432 | 0.90486 | 0.89067 | 0.88235 | 0.78798 | 0.81114 | 0.73735 | 0.70267 | 0.6895 | 0.6891 | 0.65392 | 0.66185 | 0.60517 | 0.58552 | 0.53789 | 0.48823 | 0.51036 | 0.48922 | 0.46744 | 0.42638
2015 | 2 | 8 | 0.35117 | 0.34602 | 0.34531 | 0.50319 | 0.59986 | 0.67659 | 0.54817 | 0.45 | 0.34839 | 0.38015 | 0.34786 | 0.27172 | 0.21536 | 0.16396 | 0.13039 | 0.1345 | 0.11508 | 0.096926 | 0.071536 | 0.024003 | 0 | 0 | 0 | 0
2015 | 2 | 9 | 0.018425 | 0.074539 | 0.15502 | 0.25568 | 0.31761 | 0.34835 | 0.38199 | 0.20458 | 0.11538 | 0.12682 | 0.15515 | 0.17577 | 0.15413 | 0.15752 | 0.18615 | 0.18152 | 0.13118 | 0.086677 | 0.056894 | 0.05983 | 0.011645 | 0 | 0 | 0.018624
2015 | 2 | 10 | 0.028962 | 0.05113 | 0.097876 | 0.10269 | 0.17646 | 0.13999 | 0.11489 | 0.11028 | 0.095732 | 0.088849 | 0.10324 | 0.16922 | 0.18283 | 0.19025 | 0.22798 | 0.32071 | 0.24432 | 0.23697 | 0.062229 | 0.050487 | 0 | 0 | 0.032222 | 0.057797
2015 | 2 | 11 | 0.077798 | 0.12016 | 0.14731 | 0.12573 | 0.17231 | 0.16404 | 0.11788 | 0.062168 | 0.015447 | 0.01069 | 0.00696 | 0 | 0.007561 | 0 | 0.008969 | 0.015882 | 0 | 0.011047 | 0.038244 | 0.044744 | 0.061811 | 0.11585 | 0.13767 | 0.14046
2015 | 2 | 12 | 0.099732 | 0.11451 | 0.13278 | 0.12609 | 0.1659 | 0.097706 | 0.054802 | 0.068508 | 0.034988 | 0.029685 | 0.010627 | 0.029207 | 0.10028 | 0.19177 | 0.28946 | 0.45235 | 0.50367 | 0.44078 | 0.33362 | 0.2745 | 0.17225 | 0.093882 | 0.11348 | 0.1231
2015 | 2 | 13 | 0.10489 | 0.12543 | 0.17766 | 0.18671 | 0.15785 | 0.12199 | 0.17877 | 0.16847 | 0.12635 | 0.086412 | 0.087798 | 0.073192 | 0.063189 | 0.054757 | 0.068138 | 0.092766 | 0.085207 | 0.093358 | 0.1102 | 0.11454 | 0.09933 | 0.083516 | 0.10045 | 0.12544
2015 | 2 | 14 | 0.14855 | 0.14177 | 0.082429 | 0.062287 | 0.055543 | 0.08915 | 0.1693 | 0.13529 | 0.12989 | 0.11889 | 0.10574 | 0.10278 | 0.048692 | 0.032339 | 0.022408 | 0.008668 | 0.022602 | 0.046014 | 0.057153 | 0.10005 | 0.237 | 0.41807 | 0.26197 | 0.19483
2015 | 2 | 15 | 0.19281 | 0.3379 | 0.47052 | 0.50596 | 0.45149 | 0.51881 | 0.70251 | 0.82464 | 0.80145 | 0.86043 | 0.93489 | 0.91658 | 0.88681 | 0.76531 | 0.81514 | 0.83773 | 0.81952 | 0.67694 | 0.69944 | 0.82546 | 0.8527 | 0.86336 | 0.85487 | 0.75834
2015 | 2 | 16 | 0.65277 | 0.34921 | 0.26124 | 0.36947 | 0.3049 | 0.35365 | 0.4698 | 0.46237 | 0.3836 | 0.34066 | 0.35452 | 0.36784 | 0.37053 | 0.29306 | 0.14666 | 0.13677 | 0.10582 | 0.077317 | 0.081971 | 0.08686 | 0.0869 | 0.1579 | 0.21605 | 0.22263
2015 | 2 | 17 | 0.25027 | 0.27429 | 0.30845 | 0.39469 | 0.42856 | 0.37077 | 0.32002 | 0.26902 | 0.30563 | 0.31518 | 0.31504 | 0.28348 | 0.24155 | 0.21932 | 0.14643 | 0.089634 | 0.071574 | 0.062435 | 0.06131 | 0.075891 | 0.016587 | 0 | 0.006601 | 0
2015 | 2 | 18 | 0.038463 | 0.05945 | 0.094127 | 0.14443 | 0.20794 | 0.22319 | 0.14713 | 0.10051 | 0.11984 | 0.11841 | 0.13435 | 0.1185 | 0.089885 | 0.09053 | 0.073456 | 0.077042 | 0.048184 | 0.032726 | 0.022137 | 0.031675 | 0 | 0 | 0 | 0
2015 | 2 | 19 | 0.010998 | 0.072497 | 0.13888 | 0.20783 | 0.29408 | 0.41415 | 0.47384 | 0.36015 | 0.40226 | 0.38964 | 0.37802 | 0.43605 | 0.46243 | 0.45552 | 0.44373 | 0.39411 | 0.32948 | 0.27645 | 0.24965 | 0.158 | 0.057597 | 0.055831 | 0.048538 | 0.074869
2015 | 2 | 20 | 0.074815 | 0.037903 | 0.032975 | 0 | 0.008016 | 0.095096 | 0.15332 | 0.15371 | 0.25053 | 0.28256 | 0.3813 | 0.59101 | 0.71646 | 0.70548 | 0.62809 | 0.58327 | 0.64284 | 0.71297 | 0.81982 | 0.86994 | 0.84093 | 0.85172 | 0.84429 | 0.76757
2015 | 2 | 21 | 0.69542 | 0.56735 | 0.46044 | 0.33562 | 0.30355 | 0.32159 | 0.37659 | 0.32086 | 0.53727 | 0.83447 | 0.85946 | 0.67449 | 0.39353 | 0.25803 | 0.23032 | 0.15786 | 0.19275 | 0.25719 | 0.30116 | 0.30664 | 0.22741 | 0.076882 | 0.062828 | 0.072659
2015 | 2 | 22 | 0.15666 | 0.23192 | 0.20853 | 0.17819 | 0.16282 | 0.16205 | 0.072386 | 0 | 0 | 0.008366 | 0.0176 | 0.012768 | 0 | 0.025336 | 0 | 0 | 0 | 0.029623 | 0.044804 | 0.031677 | 0 | 0 | 0 | 0.026085
2015 | 2 | 23 | 0.10561 | 0.2896 | 0.37777 | 0.36891 | 0.49363 | 0.53833 | 0.63777 | 0.75958 | 0.68874 | 0.78164 | 0.96737 | 0.94428 | 0.91502 | 0.92335 | 0.96876 | 0.95012 | 0.9839 | 0.97102 | 0.94352 | 0.91454 | 0.98089 | 0.97828 | 0.96027 | 0.94739
2015 | 2 | 24 | 0.92119 | 0.91669 | 0.84237 | 0.79317 | 0.69921 | 0.58342 | 0.40284 | 0.19641 | 0.13749 | 0.13636 | 0.13917 | 0.16 | 0.1365 | 0.13048 | 0.095677 | 0.097731 | 0.12323 | 0.086823 | 0.094326 | 0.089683 | 0.020845 | 0.034958 | 0.083838 | 0.11553
2015 | 2 | 25 | 0.14936 | 0.19518 | 0.26888 | 0.25187 | 0.24287 | 0.21485 | 0.14937 | 0.10424 | 0.057503 | 0.040051 | 0.053394 | 0.033879 | 0.007781 | 0.008062 | 0.018496 | 0.045465 | 0.042241 | 0.056745 | 0.055923 | 0.044689 | 0.009086 | 0 | 0 | 0.007419
2015 | 2 | 26 | 0.013696 | 0.030277 | 0.067882 | 0.15771 | 0.25596 | 0.31239 | 0.33538 | 0.27145 | 0.25537 | 0.27292 | 0.29004 | 0.31499 | 0.33588 | 0.33333 | 0.28299 | 0.20065 | 0.15771 | 0.15667 | 0.19674 | 0.28527 | 0.13685 | 0.1795 | 0.19556 | 0.166
2015 | 2 | 27 | 0.11654 | 0.064007 | 0.058836 | 0.050262 | 0.10299 | 0.2146 | 0.30966 | 0.19783 | 0.18904 | 0.25243 | 0.23698 | 0.21349 | 0.23958 | 0.25891 | 0.33662 | 0.38355 | 0.60791 | 0.72061 | 0.62746 | 0.56446 | 0.53285 | 0.3161 | 0.38159 | 0.34148
2015 | 2 | 28 | 0.39928 | 0.37905 | 0.34019 | 0.22573 | 0.087928 | 0.092277 | 0.037383 | 0.024629 | 0.035414 | 0.054109 | 0.060967 | 0.059394 | 0.06988 | 0.067852 | 0.063471 | 0.086751 | 0.22874 | 0.28995 | 0.3284 | 0.42166 | 0.49666 | 0.61111 | 0.74399 | 0.84087
2015 | 3 | 1 | 0.89092 | 0.92127 | 0.90307 | 0.88208 | 0.85959 | 0.89425 | 0.89161 | 0.60144 | 0.41607 | 0.41475 | 0.40539 | 0.45364 | 0.41774 | 0.54928 | 0.66284 | 0.52081 | 0.44949 | 0.25347 | 0.18648 | 0.17432 | 0.16869 | 0.23299 | 0.22154 | 0.21951
2015 | 3 | 2 | 0.20044 | 0.21525 | 0.20831 | 0.29466 | 0.3779 | 0.3168 | 0.27013 | 0.1902 | 0.089841 | 0.090435 | 0.032723 | 0.0171 | 0.039314 | 0.079095 | 0.082317 | 0.038655 | 0.039346 | 0.055634 | 0.057683 | 0.035568 | 0.014698 | 0 | 0.047935 | 0.079082
2015 | 3 | 3 | 0.12769 | 0.14715 | 0.13806 | 0.17316 | 0.22736 | 0.26025 | 0.26068 | 0.13067 | 0.049402 | 0.02642 | 0.022888 | 0.010697 | 0.015282 | 0.044231 | 0.053983 | 0.064984 | 0.071589 | 0.09768 | 0.10461 | 0.118 | 0.047081 | 0 | 0 | 0
2015 | 3 | 4 | 0.009862 | 0.030768 | 0.08239 | 0.13146 | 0.20819 | 0.31592 | 0.32952 | 0.15811 | 0.14753 | 0.16152 | 0.20532 | 0.21128 | 0.23791 | 0.25919 | 0.24131 | 0.2375 | 0.21599 | 0.19304 | 0.2057 | 0.31246 | 0.18719 | 0.20729 | 0.17501 | 0.1844
2015 | 3 | 5 | 0.11398 | 0.070316 | 0.053702 | 0.032015 | 0.16423 | 0.31206 | 0.2491 | 0.17317 | 0.19643 | 0.22163 | 0.25367 | 0.30787 | 0.37521 | 0.32539 | 0.25913 | 0.19549 | 0.16145 | 0.23721 | 0.29536 | 0.32903 | 0.24933 | 0.054863 | 0.024069 | 0
2015 | 3 | 6 | 0 | 0 | 0.007154 | 0.062242 | 0.052197 | 0.070588 | 0.11349 | 0.18321 | 0.23023 | 0.1528 | 0.16615 | 0.21144 | 0.25699 | 0.2952 | 0.35293 | 0.39581 | 0.44239 | 0.38943 | 0.28185 | 0.15806 | 0.11471 | 0.068652 | 0.058795 | 0.084358
2015 | 3 | 7 | 0.12831 | 0.22696 | 0.26902 | 0.2692 | 0.24965 | 0.18026 | 0.090688 | 0.009266 | 0.009608 | 0.039405 | 0.054794 | 0.04742 | 0.022062 | 0.015772 | 0.017367 | 0 | 0 | 0.027272 | 0.067389 | 0.077229 | 0.091511 | 0.12191 | 0.13467 | 0.15253
2015 | 3 | 8 | 0.17242 | 0.16985 | 0.19465 | 0.17151 | 0.17574 | 0.25321 | 0.32508 | 0.39238 | 0.45487 | 0.45255 | 0.31248 | 0.23891 | 0.28881 | 0.35285 | 0.25142 | 0.27625 | 0.1909 | 0.17624 | 0.17145 | 0.19615 | 0.28491 | 0.41432 | 0.31901 | 0.38758
2015 | 3 | 9 | 0.54563 | 0.69313 | 0.81148 | 0.65621 | 0.43836 | 0.37669 | 0.28765 | 0.55821 | 0.80788 | 0.89818 | 0.87664 | 0.93548 | 0.97419 | 0.99913 | 0.99978 | 0.99958 | 0.99731 | 0.99754 | 0.99335 | 0.97158 | 0.99647 | 0.99386 | 0.99601 | 0.99708
2015 | 3 | 10 | 0.99627 | 0.99375 | 0.99723 | 0.98833 | 0.98527 | 0.98628 | 0.98954 | 0.98101 | 0.97848 | 0.89623 | 0.87424 | 0.84917 | 0.8142 | 0.76455 | 0.7693 | 0.73756 | 0.81323 | 0.73882 | 0.76436 | 0.69116 | 0.69659 | 0.79439 | 0.72963 | 0.59282
2015 | 3 | 11 | 0.5484 | 0.58978 | 0.46679 | 0.50439 | 0.40876 | 0.36574 | 0.26755 | 0.18105 | 0.22002 | 0.21557 | 0.14184 | 0.10885 | 0.089775 | 0.062416 | 0.063884 | 0.11509 | 0.13663 | 0.11744 | 0.071354 | 0.041007 | 0.008238 | 0 | 0 | 0
2015 | 3 | 12 | 0.015566 | 0.026547 | 0.048913 | 0.087358 | 0.13769 | 0.11607 | 0.085773 | 0.044245 | 0.039545 | 0.022701 | 0.032861 | 0.03968 | 0.071908 | 0.12193 | 0.16518 | 0.16712 | 0.20161 | 0.22967 | 0.26758 | 0.3304 | 0.28921 | 0.3078 | 0.35375 | 0.26234
2015 | 3 | 13 | 0.18621 | 0.14545 | 0.14158 | 0.19148 | 0.31695 | 0.45431 | 0.46653 | 0.41458 | 0.45762 | 0.46303 | 0.4937 | 0.46932 | 0.45759 | 0.45031 | 0.4442 | 0.46279 | 0.45095 | 0.4305 | 0.44381 | 0.44668 | 0.36058 | 0.25032 | 0.17015 | 0.13059
2015 | 3 | 14 | 0.068525 | 0.028479 | 0 | 0.020525 | 0.10569 | 0.25558 | 0.35688 | 0.34295 | 0.38297 | 0.40487 | 0.4123 | 0.43727 | 0.43781 | 0.43522 | 0.40133 | 0.35932 | 0.28082 | 0.1813 | 0.1364 | 0.13459 | 0.073387 | 0.007012 | 0.037115 | 0
2015 | 3 | 15 | 0.018391 | 0.035751 | 0.048973 | 0.03538 | 0.049159 | 0.096513 | 0.10079 | 0.094745 | 0.090325 | 0.1222 | 0.14931 | 0.1723 | 0.22295 | 0.1965 | 0.22283 | 0.24305 | 0.22194 | 0.20924 | 0.17929 | 0.21064 | 0.11045 | 0.016719 | 0.026622 | 0.019348
2015 | 3 | 16 | 0.048228 | 0.047909 | 0.04557 | 0.027627 | 0.034293 | 0.037541 | 0.073205 | 0.096737 | 0.10581 | 0.14616 | 0.22378 | 0.25332 | 0.31735 | 0.36904 | 0.37749 | 0.3623 | 0.32954 | 0.29225 | 0.36945 | 0.35532 | 0.24172 | 0.067814 | 0.093714 | 0.067296
2015 | 3 | 17 | 0.085771 | 0.086348 | 0.096 | 0.095412 | 0.12009 | 0.057333 | 0.13218 | 0.09373 | 0.12386 | 0.14115 | 0.16632 | 0.20051 | 0.29759 | 0.35695 | 0.48393 | 0.37335 | 0.39496 | 0.42887 | 0.46365 | 0.52335 | 0.40939 | 0.31944 | 0.44359 | 0.62779
2015 | 3 | 18 | 0.64391 | 0.61009 | 0.57696 | 0.6038 | 0.71589 | 0.58805 | 0.2804 | 0.21534 | 0.08579 | 0.02157 | 0 | 0 | 0 | 0 | 0 | 0 | 0.025859 | 0.061396 | 0.081023 | 0.11439 | 0.088663 | 0.066134 | 0.044591 | 0.013819
2015 | 3 | 19 | 0.009064 | 0.030745 | 0.031595 | 0.04833 | 0.17495 | 0.26665 | 0.41871 | 0.32777 | 0.2767 | 0.24386 | 0.29103 | 0.39792 | 0.42764 | 0.51906 | 0.58615 | 0.56211 | 0.57973 | 0.5206 | 0.6167 | 0.58164 | 0.44128 | 0.34276 | 0.46758 | 0.79073
2015 | 3 | 20 | 0.74822 | 0.81453 | 0.85894 | 0.77164 | 0.69019 | 0.63829 | 0.47915 | 0.32238 | 0.16721 | 0.12076 | 0.068497 | 0.064381 | 0.14313 | 0.16008 | 0.17401 | 0.16541 | 0.13979 | 0.10562 | 0.095483 | 0.082821 | 0.028377 | 0.00979 | 0.04927 | 0.10144
2015 | 3 | 21 | 0.20871 | 0.34591 | 0.43346 | 0.42921 | 0.38092 | 0.31278 | 0.31005 | 0.20627 | 0.1162 | 0.070338 | 0.020211 | 0.022701 | 0.059343 | 0.075756 | 0.1015 | 0.10675 | 0.10497 | 0.081925 | 0.08544 | 0.07751 | 0.10789 | 0.35162 | 0.50552 | 0.84322
2015 | 3 | 22 | 0.98286 | 0.96405 | 0.99053 | 0.99922 | 0.99907 | 0.99818 | 0.97988 | 0.96433 | 0.70892 | 0.52024 | 0.36391 | 0.31536 | 0.29455 | 0.29438 | 0.35759 | 0.29525 | 0.27776 | 0.29447 | 0.28906 | 0.30261 | 0.18334 | 0.21845 | 0.31756 | 0.34827
2015 | 3 | 23 | 0.43167 | 0.45628 | 0.50638 | 0.59788 | 0.59865 | 0.61225 | 0.54784 | 0.27288 | 0.26513 | 0.32952 | 0.3887 | 0.39138 | 0.44937 | 0.48388 | 0.50095 | 0.51855 | 0.50593 | 0.5585 | 0.5856 | 0.62793 | 0.72698 | 0.79419 | 0.84311 | 0.86731
2015 | 3 | 24 | 0.85757 | 0.88342 | 0.87367 | 0.86769 | 0.87201 | 0.88145 | 0.8475 | 0.64192 | 0.5005 | 0.47805 | 0.47387 | 0.45552 | 0.39779 | 0.38767 | 0.40929 | 0.3397 | 0.35771 | 0.32511 | 0.34956 | 0.30364 | 0.29239 | 0.32969 | 0.28978 | 0.25973
2015 | 3 | 25 | 0.23137 | 0.2301 | 0.26208 | 0.20835 | 0.16909 | 0.13984 | 0.09514 | 0.054763 | 0.027758 | 0 | 0 | 0 | 0.062075 | 0.062263 | 0.057655 | 0.058936 | 0.054934 | 0.04958 | 0.056347 | 0.075949 | 0.078278 | 0.009594 | 0.063223 | 0.11706
2015 | 3 | 26 | 0.19909 | 0.24084 | 0.23098 | 0.15957 | 0.16129 | 0.10683 | 0.067178 | 0.093016 | 0.10159 | 0.12251 | 0.15401 | 0.25039 | 0.29095 | 0.34006 | 0.43796 | 0.50039 | 0.53804 | 0.55373 | 0.5885 | 0.60167 | 0.55717 | 0.60514 | 0.64388 | 0.66164
2015 | 3 | 27 | 0.60043 | 0.58738 | 0.54763 | 0.44549 | 0.22264 | 0.10643 | 0.047787 | 0.053924 | 0.042193 | 0.041313 | 0.033973 | 0.030841 | 0.023564 | 0.041349 | 0.020522 | 0.020653 | 0.035816 | 0.011869 | 0.017642 | 0.036078 | 0.027261 | 0 | 0.018762 | 0.013495
2015 | 3 | 28 | 0.023355 | 0.018221 | 0.037002 | 0.094846 | 0.22368 | 0.26756 | 0.20504 | 0.12777 | 0.12875 | 0.11769 | 0.15665 | 0.24045 | 0.1851 | 0.11707 | 0.070304 | 0.088728 | 0.06619 | 0.068773 | 0.089534 | 0.11704 | 0.21379 | 0.14439 | 0.046127 | 0.15162
2015 | 3 | 29 | 0.14446 | 0.10302 | 0.093431 | 0.14627 | 0.13927 | 0.20905 | 0.33268 | 0.18959 | 0.11082 | 0.03739 | 0.14311 | 0.36072 | 0.61749 | 0.92829 | 0.95854 | 0.91164 | 0.86044 | 0.74215 | 0.61872 | 0.59138 | 0.54122 | 0.38926 | 0.18949 | 0.090049
2015 | 3 | 30 | 0.083564 | 0.18239 | 0.25587 | 0.21989 | 0.17598 | 0.15675 | 0.098982 | 0.045764 | 0 | 0 | 0.008167 | 0 | 0.017978 | 0 | 0 | 0 | 0 | 0 | 0 | 0.007762 | 0.023565 | 0 | 0.031008 | 0.05388
2015 | 3 | 31 | 0.11181 | 0.16932 | 0.22753 | 0.2302 | 0.22242 | 0.20568 | 0.14546 | 0.099785 | 0.067075 | 0.013888 | 0.007494 | 0.010947 | 0.009012 | 0.011191 | 0.042763 | 0.043677 | 0.034908 | 0.030413 | 0.048747 | 0.02693 | 0.039643 | 0 | 0.047914 | 0.050595
2015 | 4 | 1 | 0.050629 | 0.041601 | 0.080075 | 0.18598 | 0.31866 | 0.35342 | 0.35655 | 0.28195 | 0.26673 | 0.28547 | 0.27521 | 0.29526 | 0.30784 | 0.32997 | 0.31927 | 0.25403 | 0.16089 | 0.10658 | 0.089833 | 0.10082 | 0.073379 | 0 | 0 | 0.026871
2015 | 4 | 2 | 0.042503 | 0.053077 | 0.080588 | 0.12264 | 0.17742 | 0.19753 | 0.17369 | 0.098715 | 0.080932 | 0.059117 | 0.020696 | 0 | 0 | 0 | 0 | 0 | 0.014336 | 0.027525 | 0.020857 | 0.029366 | 0.047052 | 0 | 0.008101 | 0.02265
2015 | 4 | 3 | 0.058006 | 0.074392 | 0.10813 | 0.18706 | 0.22341 | 0.14361 | 0.064438 | 0.007641 | 0 | 0.050447 | 0.11088 | 0.11734 | 0.13376 | 0.14996 | 0.17278 | 0.22078 | 0.22697 | 0.24317 | 0.24779 | 0.25847 | 0.27221 | 0.39295 | 0.52239 | 0.43636
2015 | 4 | 4 | 0.54413 | 0.66606 | 0.68399 | 0.74907 | 0.77448 | 0.75798 | 0.70768 | 0.4748 | 0.4587 | 0.42441 | 0.42632 | 0.44101 | 0.40745 | 0.44144 | 0.43822 | 0.44503 | 0.47167 | 0.45038 | 0.45606 | 0.44527 | 0.32964 | 0.4881 | 0.59611 | 0.50634
2015 | 4 | 5 | 0.42961 | 0.30459 | 0.24846 | 0.2668 | 0.36388 | 0.46381 | 0.55678 | 0.52141 | 0.48944 | 0.49325 | 0.48348 | 0.46373 | 0.47487 | 0.42684 | 0.381 | 0.33536 | 0.29778 | 0.25078 | 0.2336 | 0.21203 | 0.12873 | 0.07055 | 0.08236 | 0.046216
2015 | 4 | 6 | 0.047032 | 0.032223 | 0.067921 | 0.17585 | 0.23391 | 0.39795 | 0.51515 | 0.45921 | 0.49455 | 0.483 | 0.50358 | 0.54838 | 0.57339 | 0.57525 | 0.48185 | 0.4387 | 0.40659 | 0.34016 | 0.30763 | 0.22833 | 0.14765 | 0.061587 | 0.03872 | 0.059977
2015 | 4 | 7 | 0.041752 | 0.053715 | 0.066964 | 0.086884 | 0.085603 | 0.047588 | 0.024265 | 0.065911 | 0.13558 | 0.25432 | 0.38709 | 0.64408 | 0.65548 | 0.59519 | 0.5232 | 0.40259 | 0.34333 | 0.3267 | 0.30813 | 0.37471 | 0.42816 | 0.38981 | 0.24291 | 0.25728
2015 | 4 | 8 | 0.38955 | 0.33824 | 0.35713 | 0.27584 | 0.17356 | 0.14472 | 0.11192 | 0.14284 | 0.15689 | 0.090517 | 0.042562 | 0.11257 | 0.20897 | 0.2669 | 0.507 | 0.73425 | 0.84392 | 0.84893 | 0.84783 | 0.8739 | 0.89515 | 0.90275 | 0.94991 | 0.96596
2015 | 4 | 9 | 0.97335 | 0.97925 | 0.95955 | 0.93471 | 0.84226 | 0.75386 | 0.52909 | 0.18468 | 0.17777 | 0.14375 | 0.13975 | 0.15763 | 0.15737 | 0.13816 | 0.11029 | 0.11317 | 0.13875 | 0.082075 | 0.078431 | 0.089776 | 0.070014 | 0.014436 | 0 | 0
2015 | 4 | 10 | 0 | 0 | 0.00961 | 0.009731 | 0.008294 | 0.009014 | 0.034036 | 0.0234 | 0 | 0 | 0.036122 | 0.039042 | 0.0576 | 0.067516 | 0.073899 | 0.105 | 0.19635 | 0.28001 | 0.38383 | 0.472 | 0.43555 | 0.45301 | 0.57738 | 0.60339
2015 | 4 | 11 | 0.57858 | 0.57414 | 0.5374 | 0.62503 | 0.47558 | 0.37948 | 0.26025 | 0.13758 | 0.3477 | 0.3722 | 0.51233 | 0.54013 | 0.64432 | 0.78411 | 0.93195 | 0.97183 | 0.96009 | 0.97852 | 0.77213 | 0.54995 | 0.68786 | 0.92075 | 0.97492 | 0.98623
2015 | 4 | 12 | 0.99612 | 0.99855 | 0.98135 | 0.99973 | 0.99911 | 0.99863 | 0.99965 | 0.99944 | 0.99964 | 0.99638 | 0.99116 | 0.99213 | 0.97645 | 0.99514 | 0.99954 | 0.99977 | 0.99983 | 0.99907 | 0.99655 | 0.9891 | 0.97361 | 0.95066 | 0.96581 | 0.99158
2015 | 4 | 13 | 0.99864 | 0.99874 | 0.99835 | 0.99894 | 0.99928 | 0.99874 | 0.99102 | 0.96476 | 0.94555 | 0.88332 | 0.8302 | 0.82979 | 0.77294 | 0.69666 | 0.61775 | 0.60481 | 0.5735 | 0.53662 | 0.51635 | 0.47556 | 0.48685 | 0.53775 | 0.45455 | 0.43665
2015 | 4 | 14 | 0.47471 | 0.49351 | 0.53501 | 0.53698 | 0.54909 | 0.57014 | 0.46799 | 0.32517 | 0.38481 | 0.37165 | 0.35459 | 0.3984 | 0.35215 | 0.31174 | 0.31206 | 0.32794 | 0.36633 | 0.36778 | 0.35938 | 0.34326 | 0.35592 | 0.39813 | 0.40346 | 0.48269
2015 | 4 | 15 | 0.52224 | 0.56155 | 0.64495 | 0.62014 | 0.59396 | 0.49465 | 0.31792 | 0.33746 | 0.33149 | 0.35614 | 0.34551 | 0.31729 | 0.31587 | 0.3506 | 0.35692 | 0.35874 | 0.34282 | 0.36294 | 0.33229 | 0.28974 | 0.25125 | 0.17398 | 0.18482 | 0.17524
2015 | 4 | 16 | 0.15524 | 0.17228 | 0.18998 | 0.21682 | 0.16946 | 0.13189 | 0.075644 | 0.050855 | 0.027572 | 0.013516 | 0 | 0 | 0.008495 | 0.020041 | 0.047175 | 0.047527 | 0.061361 | 0.069499 | 0.10356 | 0.087168 | 0.11528 | 0.05796 | 0.083229 | 0.054627
2015 | 4 | 17 | 0.026456 | 0 | 0 | 0.006467 | 0.072988 | 0.11787 | 0.20436 | 0.31731 | 0.3267 | 0.34087 | 0.32863 | 0.31728 | 0.32122 | 0.2909 | 0.29412 | 0.23505 | 0.21422 | 0.19697 | 0.19513 | 0.18013 | 0.17891 | 0.053423 | 0.016916 | 0.007962
2015 | 4 | 18 | 0 | 0.00833 | 0 | 0.013899 | 0.06836 | 0.15255 | 0.24103 | 0.25317 | 0.24829 | 0.27278 | 0.35766 | 0.27321 | 0.24444 | 0.24635 | 0.24603 | 0.26638 | 0.31836 | 0.32009 | 0.33651 | 0.34197 | 0.43465 | 0.1245 | 0.051039 | 0.056414
2015 | 4 | 19 | 0.049973 | 0.018357 | 0.013657 | 0.024939 | 0.09709 | 0.16631 | 0.099475 | 0.10567 | 0.11059 | 0.12795 | 0.12546 | 0.13034 | 0.14886 | 0.14641 | 0.12468 | 0.13438 | 0.1539 | 0.089727 | 0.074219 | 0.075799 | 0.095592 | 0.026852 | 0.022694 | 0.033623
2015 | 4 | 20 | 0.036805 | 0.028608 | 0.069311 | 0.064172 | 0.13121 | 0.12234 | 0.071297 | 0.1159 | 0.1289 | 0.20142 | 0.27766 | 0.3001 | 0.3502 | 0.33399 | 0.33368 | 0.29548 | 0.26256 | 0.2591 | 0.28459 | 0.23724 | 0.20055 | 0.14328 | 0.1149 | 0.077761
2015 | 4 | 21 | 0.14362 | 0.19315 | 0.21266 | 0.1695 | 0.18058 | 0.16114 | 0.09099 | 0.080743 | 0.10488 | 0.11874 | 0.14984 | 0.11218 | 0.10639 | 0.1536 | 0.20614 | 0.2128 | 0.23934 | 0.23588 | 0.3027 | 0.30922 | 0.31343 | 0.26613 | 0.16421 | 0.12482
2015 | 4 | 22 | 0.19708 | 0.16462 | 0.22727 | 0.21289 | 0.16792 | 0.07768 | 0.069089 | 0.088719 | 0.061135 | 0.053771 | 0.076706 | 0.073845 | 0.066674 | 0.073991 | 0.14664 | 0.15583 | 0.2516 | 0.30002 | 0.35321 | 0.40361 | 0.45659 | 0.22432 | 0.23751 | 0.29811
2015 | 4 | 23 | 0.39045 | 0.44691 | 0.42214 | 0.311 | 0.2022 | 0.11426 | 0.007651 | 0 | 0.070711 | 0.25377 | 0.47126 | 0.54204 | 0.64995 | 0.73167 | 0.80523 | 0.85699 | 0.77034 | 0.55005 | 0.40114 | 0.45571 | 0.77643 | 0.96803 | 0.52205 | 0.26262
2015 | 4 | 24 | 0.32206 | 0.36661 | 0.41524 | 0.32722 | 0.054067 | 0.019443 | 0.43909 | 0.91893 | 0.98098 | 0.99982 | 0.99992 | 0.99932 | 0.9986 | 0.99933 | 0.9902 | 0.98403 | 0.98885 | 0.9763 | 0.96927 | 0.9901 | 0.97193 | 0.94059 | 0.88647 | 0.84132
2015 | 4 | 25 | 0.8633 | 0.96196 | 0.97942 | 0.96964 | 0.94736 | 0.72735 | 0.55101 | 0.65117 | 0.79012 | 0.9646 | 0.90009 | 0.88494 | 0.93078 | 0.93661 | 0.92999 | 0.88972 | 0.83931 | 0.71921 | 0.56867 | 0.51345 | 0.40416 | 0.38061 | 0.34894 | 0.23332
2015 | 4 | 26 | 0.34266 | 0.41014 | 0.33973 | 0.37539 | 0.3512 | 0.27215 | 0.14542 | 0.20639 | 0.23223 | 0.17941 | 0.16021 | 0.13235 | 0.1891 | 0.20822 | 0.29314 | 0.27927 | 0.29299 | 0.27028 | 0.29738 | 0.24683 | 0.24967 | 0.073963 | 0.063862 | 0.095271
2015 | 4 | 27 | 0.12026 | 0.11584 | 0.10108 | 0.062305 | 0.021006 | 0.023681 | 0.011358 | 0.036287 | 0.18157 | 0.35803 | 0.4541 | 0.47063 | 0.51955 | 0.61086 | 0.70344 | 0.71725 | 0.80824 | 0.85178 | 0.8685 | 0.92266 | 0.97901 | 0.97507 | 0.99057 | 0.96604
2015 | 4 | 28 | 0.86794 | 0.78812 | 0.85971 | 0.95773 | 0.96401 | 0.90556 | 0.7921 | 0.69095 | 0.6598 | 0.48941 | 0.42063 | 0.37416 | 0.48196 | 0.66531 | 0.70853 | 0.76184 | 0.74258 | 0.79921 | 0.8989 | 0.96229 | 0.98992 | 0.99835 | 0.99876 | 0.99841
2015 | 4 | 29 | 0.99809 | 0.99878 | 0.99864 | 0.99916 | 0.99963 | 0.99967 | 0.99968 | 0.99971 | 0.99781 | 0.99971 | 0.99972 | 0.99957 | 0.99922 | 0.97003 | 0.99903 | 0.99931 | 0.99853 | 0.99787 | 0.99752 | 0.99683 | 0.99152 | 0.99261 | 0.97718 | 0.96083
2015 | 4 | 30 | 0.94654 | 0.92745 | 0.95342 | 0.9737 | 0.97659 | 0.95771 | 0.92306 | 0.94894 | 0.87167 | 0.64408 | 0.50571 | 0.46155 | 0.49663 | 0.3357 | 0.39406 | 0.39114 | 0.36446 | 0.30426 | 0.28764 | 0.26771 | 0.25248 | 0.1019 | 0.066631 | 0.061516
2015 | 5 | 1 | 0.062912 | 0.083951 | 0.072305 | 0.058216 | 0.044368 | 0.034099 | 0.016111 | 0 | 0 | 0.011773 | 0.027282 | 0.052687 | 0.11711 | 0.20102 | 0.29758 | 0.38412 | 0.45781 | 0.47695 | 0.50373 | 0.38739 | 0.38472 | 0.20971 | 0.28989 | 0.4051
2015 | 5 | 2 | 0.50103 | 0.52041 | 0.54221 | 0.56439 | 0.54826 | 0.47145 | 0.47158 | 0.66744 | 0.83069 | 0.90174 | 0.92059 | 0.92435 | 0.93036 | 0.9389 | 0.96032 | 0.95031 | 0.94295 | 0.9118 | 0.84696 | 0.80441 | 0.70001 | 0.61546 | 0.55235 | 0.49015
2015 | 5 | 3 | 0.66281 | 0.7076 | 0.8815 | 0.9066 | 0.95088 | 0.8651 | 0.44965 | 0.25871 | 0.14647 | 0.076642 | 0.076469 | 0.054166 | 0.035447 | 0.043532 | 0.029646 | 0.033191 | 0.088822 | 0.12734 | 0.12966 | 0.15513 | 0.23261 | 0.26371 | 0.33239 | 0.28562
2015 | 5 | 4 | 0.31321 | 0.2234 | 0.10437 | 0.073222 | 0.054401 | 0.053999 | 0.10454 | 0.36018 | 0.5634 | 0.73995 | 0.7136 | 0.48241 | 0.52045 | 0.51582 | 0.61495 | 0.73181 | 0.8755 | 0.88554 | 0.90448 | 0.91627 | 0.9579 | 0.95254 | 0.9744 | 0.97074
2015 | 5 | 5 | 0.99683 | 0.99845 | 0.99517 | 0.98236 | 0.93446 | 0.75111 | 0.38366 | 0.21586 | 0.23672 | 0.22417 | 0.30221 | 0.36426 | 0.5209 | 0.40485 | 0.3918 | 0.34886 | 0.40923 | 0.45033 | 0.42317 | 0.45721 | 0.50679 | 0.55452 | 0.56913 | 0.48958
2015 | 5 | 6 | 0.56562 | 0.80438 | 0.86162 | 0.88651 | 0.86055 | 0.68813 | 0.63097 | 0.6339 | 0.59346 | 0.68789 | 0.87216 | 0.91292 | 0.95153 | 0.96216 | 0.98427 | 0.99253 | 0.97943 | 0.98707 | 0.99089 | 0.96003 | 0.86362 | 0.76538 | 0.77325 | 0.78797
2015 | 5 | 7 | 0.71836 | 0.73312 | 0.72581 | 0.65412 | 0.52523 | 0.29252 | 0.17128 | 0.10823 | 0.093574 | 0.11056 | 0.19993 | 0.31926 | 0.36486 | 0.54393 | 0.83231 | 0.8445 | 0.8547 | 0.92133 | 0.95251 | 0.95266 | 0.94814 | 0.93834 | 0.95893 | 0.95785
2015 | 5 | 8 | 0.9766 | 0.95114 | 0.90734 | 0.82574 | 0.65763 | 0.56877 | 0.46747 | 0.2838 | 0.14408 | 0.087931 | 0.094113 | 0.11047 | 0.10438 | 0.051972 | 0.034175 | 0.043762 | 0.093982 | 0.12081 | 0.1795 | 0.22034 | 0.30973 | 0.23572 | 0.16723 | 0.18049
2015 | 5 | 9 | 0.19741 | 0.18515 | 0.14423 | 0.086987 | 0.043757 | 0.007703 | 0 | 0 | 0.011047 | 0.043206 | 0.090722 | 0.20433 | 0.32197 | 0.37125 | 0.43239 | 0.5286 | 0.6272 | 0.57817 | 0.58207 | 0.59429 | 0.61014 | 0.55971 | 0.59645 | 0.56801
2015 | 5 | 10 | 0.5422 | 0.48546 | 0.42122 | 0.31093 | 0.21936 | 0.11452 | 0.057135 | 0.052952 | 0.12485 | 0.20591 | 0.25833 | 0.27806 | 0.3006 | 0.26991 | 0.31174 | 0.36749 | 0.43321 | 0.48567 | 0.51131 | 0.55177 | 0.59921 | 0.48535 | 0.55521 | 0.55419
2015 | 5 | 11 | 0.59876 | 0.64228 | 0.69981 | 0.71818 | 0.7286 | 0.54514 | 0.60998 | 0.75921 | 0.9086 | 0.97706 | 0.99655 | 0.99871 | 0.99918 | 0.99869 | 0.81172 | 0.58538 | 0.38243 | 0.36276 | 0.25267 | 0.14395 | 0.093778 | 0.080527 | 0.12497 | 0.2277
2015 | 5 | 12 | 0.26383 | 0.40466 | 0.51974 | 0.66197 | 0.83455 | 0.75617 | 0.58826 | 0.50851 | 0.90055 | 0.80617 | 0.78616 | 0.77322 | 0.84523 | 0.7592 | 0.79849 | 0.78274 | 0.74434 | 0.88758 | 0.73387 | 0.93356 | 0.74223 | 0.77559 | 0.8298 | 0.72126
2015 | 5 | 13 | 0.72651 | 0.67019 | 0.66136 | 0.69785 | 0.71765 | 0.74025 | 0.81488 | 0.90194 | 0.95199 | 0.98469 | 0.96988 | 0.94496 | 0.94135 | 0.92394 | 0.91539 | 0.8714 | 0.77799 | 0.70946 | 0.58505 | 0.5093 | 0.51199 | 0.47096 | 0.4102 | 0.25882
2015 | 5 | 14 | 0.2616 | 0.25589 | 0.22197 | 0.20504 | 0.16848 | 0.14141 | 0.19738 | 0.15526 | 0.15184 | 0.14758 | 0.14786 | 0.15286 | 0.14823 | 0.14964 | 0.15195 | 0.11521 | 0.10126 | 0.11341 | 0.16409 | 0.20636 | 0.23223 | 0.21475 | 0.16598 | 0.16655
2015 | 5 | 15 | 0.15508 | 0.12663 | 0.12272 | 0.086956 | 0.065379 | 0.02959 | 0.021219 | 0.013699 | 0.006274 | 0 | 0.006846 | 0.030821 | 0.063257 | 0.059792 | 0.077759 | 0.085036 | 0.10515 | 0.11476 | 0.11372 | 0.093298 | 0.10289 | 0.088219 | 0.027242 | 0
2015 | 5 | 16 | 0 | 0 | 0 | 0 | 0 | 0 | 0 | 0 | 0 | 0.01785 | 0.021939 | 0.023572 | 0.031908 | 0.046285 | 0.07673 | 0.091389 | 0.086942 | 0.070931 | 0.076619 | 0.050732 | 0.06187 | 0.058059 | 0.013262 | 0
2015 | 5 | 17 | 0 | 0 | 0 | 0.043477 | 0.10602 | 0.11341 | 0.17462 | 0.14297 | 0.15704 | 0.1592 | 0.1331 | 0.14146 | 0.15406 | 0.16367 | 0.17266 | 0.12419 | 0.10641 | 0.093389 | 0.091386 | 0.10449 | 0.087332 | 0.076012 | 0.008892 | 0
2015 | 5 | 18 | 0 | 0 | 0 | 0 | 0 | 0 | 0 | 0 | 0.029436 | 0.051574 | 0.082542 | 0.096901 | 0.13778 | 0.17768 | 0.23356 | 0.24655 | 0.20444 | 0.18821 | 0.18959 | 0.20219 | 0.25151 | 0.12861 | 0.049585 | 0.057861
2015 | 5 | 19 | 0.062542 | 0.063173 | 0.041801 | 0.042155 | 0.033348 | 0.03474 | 0.017843 | 0.010263 | 0.026879 | 0.039958 | 0.057306 | 0.06921 | 0.12521 | 0.15741 | 0.19755 | 0.20335 | 0.21595 | 0.13676 | 0.13276 | 0.12575 | 0.11928 | 0.092489 | 0.024248 | 0.009507
2015 | 5 | 20 | 0.029526 | 0.008242 | 0.009209 | 0.008677 | 0 | 0 | 0 | 0 | 0 | 0 | 0.006896 | 0.009623 | 0.007357 | 0.007334 | 0.006106 | 0 | 0 | 0 | 0 | 0.017076 | 0.015908 | 0 | 0.01053 | 0
2015 | 5 | 21 | 0 | 0 | 0 | 0.009693 | 0.043779 | 0.066779 | 0.061854 | 0.042082 | 0.07256 | 0.039702 | 0.026191 | 0.019888 | 0.043962 | 0.065281 | 0.059551 | 0.045113 | 0.011717 | 0.038659 | 0.055441 | 0.031699 | 0.049864 | 0.044395 | 0.010983 | 0
2015 | 5 | 22 | 0.009201 | 0.031478 | 0.063826 | 0.064743 | 0.061947 | 0.009191 | 0.00756 | 0 | 0 | 0.016951 | 0.049417 | 0.03965 | 0.038091 | 0.051573 | 0.073586 | 0.051008 | 0.041622 | 0.03785 | 0.035124 | 0.032565 | 0.051707 | 0.048586 | 0 | 0
2015 | 5 | 23 | 0.009756 | 0 | 0 | 0.017028 | 0.051253 | 0.072303 | 0.13157 | 0.13982 | 0.18601 | 0.21376 | 0.28582 | 0.29557 | 0.31711 | 0.36247 | 0.41738 | 0.47414 | 0.51959 | 0.50413 | 0.46654 | 0.3789 | 0.25565 | 0.14854 | 0.027456 | 0
2015 | 5 | 24 | 0 | 0 | 0 | 0.03982 | 0.079188 | 0.16104 | 0.34695 | 0.35336 | 0.39834 | 0.43998 | 0.46922 | 0.40469 | 0.32358 | 0.30696 | 0.28805 | 0.24274 | 0.18454 | 0.090972 | 0.064805 | 0.077138 | 0.096254 | 0.18906 | 0.17184 | 0.16152
2015 | 5 | 25 | 0.11994 | 0.053377 | 0.01938 | 0.03039 | 0.034755 | 0.10652 | 0.19789 | 0.27092 | 0.30455 | 0.29072 | 0.24395 | 0.1918 | 0.15723 | 0.099569 | 0.038062 | 0.013234 | 0 | 0.006686 | 0.025211 | 0.044898 | 0.057385 | 0.032224 | 0.044907 | 0.080947
2015 | 5 | 26 | 0.096904 | 0.15924 | 0.10823 | 0.069368 | 0.065514 | 0.14002 | 0.28409 | 0.68043 | 0.86326 | 0.97629 | 0.93071 | 0.82216 | 0.82796 | 0.82138 | 0.77162 | 0.76016 | 0.69548 | 0.72505 | 0.69931 | 0.65278 | 0.62379 | 0.50181 | 0.55814 | 0.573
2015 | 5 | 27 | 0.49926 | 0.48335 | 0.47683 | 0.48906 | 0.47441 | 0.33336 | 0.43737 | 0.53136 | 0.54775 | 0.606 | 0.58163 | 0.59324 | 0.58407 | 0.61481 | 0.67183 | 0.6509 | 0.60796 | 0.56563 | 0.5365 | 0.55102 | 0.52894 | 0.50805 | 0.41317 | 0.27511
2015 | 5 | 28 | 0.20131 | 0.13395 | 0.10161 | 0.069956 | 0.065457 | 0.083652 | 0.097915 | 0.11273 | 0.13821 | 0.14447 | 0.17302 | 0.17934 | 0.22495 | 0.23533 | 0.24272 | 0.257 | 0.21645 | 0.17579 | 0.13538 | 0.099682 | 0.088749 | 0.15825 | 0.21999 | 0.1657
2015 | 5 | 29 | 0.090215 | 0.093602 | 0.074188 | 0.10972 | 0.10165 | 0.1695 | 0.22167 | 0.25943 | 0.29008 | 0.24891 | 0.19041 | 0.27404 | 0.34463 | 0.47425 | 0.43517 | 0.38723 | 0.4144 | 0.38297 | 0.36856 | 0.3436 | 0.30319 | 0.28654 | 0.2244 | 0.14333
2015 | 5 | 30 | 0.046457 | 0.04274 | 0.03925 | 0.010306 | 0.028885 | 0.055802 | 0.05964 | 0.058653 | 0.048864 | 0.028116 | 0.057381 | 0.048151 | 0.042689 | 0.01636 | 0 | 0 | 0.007603 | 0.08182 | 0.50537 | 0.80027 | 0.92815 | 0.98345 | 0.97346 | 0.98607
2015 | 5 | 31 | 0.99673 | 0.99375 | 0.99152 | 0.98901 | 0.9926 | 0.99082 | 0.98735 | 0.98066 | 0.96804 | 0.93314 | 0.89271 | 0.81157 | 0.66548 | 0.53762 | 0.43046 | 0.45456 | 0.4461 | 0.44802 | 0.46098 | 0.35949 | 0.25448 | 0.17306 | 0.14465 | 0.17046
2015 | 6 | 1 | 0.1511 | 0.14264 | 0.11879 | 0.11262 | 0.1091 | 0.081168 | 0.081928 | 0.037726 | 0.017257 | 0.011281 | 0.034435 | 0.049 | 0.040905 | 0.056965 | 0.052668 | 0.027511 | 0.041348 | 0.048292 | 0.02677 | 0.038848 | 0.0724 | 0.10266 | 0.050437 | 0.024861
2015 | 6 | 2 | 0.032708 | 0.027062 | 0.006784 | 0 | 0 | 0 | 0.01496 | 0.050566 | 0.095371 | 0.18983 | 0.22189 | 0.20034 | 0.21925 | 0.26024 | 0.31811 | 0.24797 | 0.25071 | 0.24835 | 0.25092 | 0.29043 | 0.30381 | 0.1849 | 0.035669 | 0.068556
2015 | 6 | 3 | 0.047146 | 0.032799 | 0.015436 | 0.008338 | 0.007408 | 0.008175 | 0.010332 | 0.010296 | 0.017067 | 0.022162 | 0.010099 | 0.011075 | 0.0109 | 0.018513 | 0.016857 | 0.025411 | 0.034385 | 0.032229 | 0.02672 | 0.040607 | 0.04867 | 0.017303 | 0 | 0
2015 | 6 | 4 | 0 | 0 | 0 | 0.029302 | 0.054332 | 0.062851 | 0.08118 | 0.027913 | 0.040182 | 0.039301 | 0.035298 | 0.03993 | 0.085172 | 0.092742 | 0.07713 | 0.046375 | 0.057953 | 0.045347 | 0.051598 | 0.058724 | 0.063869 | 0.062444 | 0 | 0
2015 | 6 | 5 | 0 | 0 | 0 | 0 | 0 | 0 | 0.014926 | 0.007441 | 0 | 0.007732 | 0.016542 | 0.049953 | 0.092943 | 0.096664 | 0.10967 | 0.11272 | 0.12068 | 0.12814 | 0.14687 | 0.16482 | 0.1569 | 0.13777 | 0.11586 | 0.077284
2015 | 6 | 6 | 0.079143 | 0.097034 | 0.11 | 0.10522 | 0.10377 | 0.14599 | 0.17188 | 0.19342 | 0.19844 | 0.3635 | 0.54465 | 0.62767 | 0.65732 | 0.62675 | 0.65834 | 0.718 | 0.75887 | 0.71739 | 0.5788 | 0.43407 | 0.37969 | 0.28939 | 0.3706 | 0.42156
2015 | 6 | 7 | 0.36574 | 0.35567 | 0.37111 | 0.35839 | 0.37279 | 0.22713 | 0.21011 | 0.20399 | 0.14842 | 0.14891 | 0.10365 | 0.046948 | 0.028144 | 0.04907 | 0.051342 | 0.036436 | 0.043675 | 0.03964 | 0.046791 | 0.038942 | 0.054823 | 0.085493 | 0 | 0
2015 | 6 | 8 | 0 | 0 | 0 | 0 | 0 | 0 | 0 | 0 | 0.023801 | 0.051722 | 0.088587 | 0.07613 | 0.099504 | 0.14841 | 0.16019 | 0.19118 | 0.1972 | 0.2377 | 0.27316 | 0.28526 | 0.35288 | 0.19846 | 0.1474 | 0.18688
2015 | 6 | 9 | 0.26074 | 0.39206 | 0.42173 | 0.40008 | 0.32314 | 0.18167 | 0.21713 | 0.2973 | 0.42399 | 0.53035 | 0.6515 | 0.74475 | 0.78022 | 0.82479 | 0.90188 | 0.94525 | 0.97403 | 0.97605 | 0.98976 | 0.99834 | 0.99853 | 0.9921 | 0.99303 | 0.9992
2015 | 6 | 10 | 0.99876 | 0.9781 | 0.98466 | 0.96869 | 0.95754 | 0.98856 | 0.95533 | 0.96446 | 0.95935 | 0.96894 | 0.99242 | 0.97427 | 0.97246 | 0.89749 | 0.97444 | 0.94034 | 0.92062 | 0.89331 | 0.84631 | 0.76743 | 0.80749 | 0.73178 | 0.79998 | 0.80647
2015 | 6 | 11 | 0.73904 | 0.80272 | 0.85917 | 0.73715 | 0.72505 | 0.66571 | 0.72352 | 0.87949 | 0.94033 | 0.88972 | 0.93144 | 0.94805 | 0.94994 | 0.93197 | 0.88662 | 0.88607 | 0.91784 | 0.93122 | 0.94722 | 0.90221 | 0.89938 | 0.91248 | 0.93353 | 0.94537
2015 | 6 | 12 | 0.92733 | 0.82887 | 0.74772 | 0.73994 | 0.91645 | 0.78161 | 0.67366 | 0.63344 | 0.61365 | 0.70323 | 0.77608 | 0.66825 | 0.6468 | 0.64523 | 0.59586 | 0.61696 | 0.71632 | 0.6064 | 0.71545 | 0.58904 | 0.61087 | 0.67207 | 0.90238 | 0.76625
2015 | 6 | 13 | 0.67996 | 0.58119 | 0.41959 | 0.34502 | 0.26874 | 0.13145 | 0.099859 | 0.11414 | 0.15455 | 0.26569 | 0.2578 | 0.24053 | 0.26622 | 0.26664 | 0.25247 | 0.27831 | 0.29437 | 0.27465 | 0.25585 | 0.26074 | 0.25751 | 0.22358 | 0.11334 | 0.15558
2015 | 6 | 14 | 0.13411 | 0.12518 | 0.10383 | 0.098142 | 0.090884 | 0.077977 | 0.1024 | 0.13063 | 0.1653 | 0.19157 | 0.18844 | 0.20021 | 0.27114 | 0.29403 | 0.26933 | 0.24946 | 0.28919 | 0.16104 | 0.12132 | 0.11834 | 0.10634 | 0.098358 | 0.032403 | 0
2015 | 6 | 15 | 0 | 0 | 0 | 0 | 0 | 0 | 0 | 0.005961 | 0.053887 | 0.082371 | 0.15657 | 0.18992 | 0.2851 | 0.19876 | 0.22664 | 0.23236 | 0.27921 | 0.33128 | 0.3337 | 0.34483 | 0.40442 | 0.33104 | 0.15762 | 0.19887
2015 | 6 | 16 | 0.19665 | 0.22041 | 0.18503 | 0.12131 | 0.053718 | 0.008706 | 0 | 0.01723 | 0.10975 | 0.10225 | 0.15248 | 0.20219 | 0.20648 | 0.21289 | 0.248 | 0.28122 | 0.31185 | 0.34031 | 0.32083 | 0.27437 | 0.29499 | 0.30156 | 0.2281 | 0.43935
2015 | 6 | 17 | 0.41386 | 0.45522 | 0.4901 | 0.53075 | 0.65237 | 0.70347 | 0.7668 | 0.85994 | 0.93594 | 0.987 | 0.99886 | 0.9989 | 0.99946 | 0.99974 | 0.99983 | 0.9996 | 0.9998 | 0.99997 | 0.99997 | 0.9999 | 0.99409 | 0.98946 | 0.99032 | 0.98096
2015 | 6 | 18 | 0.97212 | 0.9704 | 0.99837 | 0.86903 | 0.71011 | 0.5733 | 0.79512 | 0.95689 | 0.9741 | 0.93522 | 0.91244 | 0.87754 | 0.90092 | 0.92582 | 0.88588 | 0.89564 | 0.90375 | 0.92079 | 0.96071 | 0.93359 | 0.94583 | 0.92625 | 0.96118 | 0.98319
2015 | 6 | 19 | 0.98022 | 0.98702 | 0.98882 | 0.97841 | 0.96467 | 0.96552 | 0.98538 | 0.99484 | 0.99886 | 0.99877 | 0.99984 | 0.99992 | 0.99965 | 0.99991 | 0.99962 | 0.99982 | 0.9995 | 0.99984 | 0.99613 | 0.97598 | 0.93961 | 0.94642 | 0.95282 | 0.96946
2015 | 6 | 20 | 0.98197 | 0.95862 | 0.93491 | 0.8717 | 0.82497 | 0.77407 | 0.75506 | 0.85124 | 0.94786 | 0.95155 | 0.93189 | 0.92814 | 0.94964 | 0.8925 | 0.87815 | 0.82703 | 0.7561 | 0.73136 | 0.58846 | 0.38856 | 0.24019 | 0.18341 | 0.092048 | 0.038412
2015 | 6 | 21 | 0.037222 | 0 | 0 | 0 | 0.019919 | 0.009867 | 0.009601 | 0 | 0 | 0 | 0 | 0 | 0.007611 | 0.015985 | 0.035268 | 0.052672 | 0.041259 | 0.031282 | 0.053503 | 0.037983 | 0.053239 | 0.0915 | 0.032701 | 0
2015 | 6 | 22 | 0.007563 | 0 | 0.008463 | 0.008246 | 0.010301 | 0 | 0 | 0.006271 | 0.009266 | 0.018611 | 0.02078 | 0.03558 | 0.057746 | 0.093718 | 0.10858 | 0.053139 | 0.040099 | 0.060597 | 0.044966 | 0.071914 | 0.1073 | 0.14846 | 0.14383 | 0.2003
2015 | 6 | 23 | 0.18828 | 0.19591 | 0.19374 | 0.18442 | 0.14793 | 0.19148 | 0.27489 | 0.36205 | 0.50209 | 0.60011 | 0.63877 | 0.64727 | 0.63873 | 0.62808 | 0.58627 | 0.57802 | 0.44572 | 0.31186 | 0.25634 | 0.22822 | 0.21917 | 0.17293 | 0.040479 | 0
2015 | 6 | 24 | 0.020482 | 0.008922 | 0.007534 | 0 | 0.007552 | 0.03409 | 0.079845 | 0.14532 | 0.24101 | 0.30241 | 0.29304 | 0.28915 | 0.31677 | 0.32135 | 0.32357 | 0.38325 | 0.47163 | 0.38583 | 0.38343 | 0.36401 | 0.39913 | 0.45637 | 0.3246 | 0.3613
2015 | 6 | 25 | 0.37013 | 0.38975 | 0.37897 | 0.29462 | 0.21985 | 0.17666 | 0.25441 | 0.47493 | 0.57663 | 0.57594 | 0.61801 | 0.67048 | 0.7386 | 0.72736 | 0.75903 | 0.76607 | 0.80173 | 0.87679 | 0.89673 | 0.89649 | 0.87979 | 0.82846 | 0.8713 | 0.88163
2015 | 6 | 26 | 0.85419 | 0.82981 | 0.76262 | 0.747 | 0.66329 | 0.74014 | 0.67541 | 0.68646 | 0.78411 | 0.84024 | 0.87891 | 0.64792 | 0.55361 | 0.62363 | 0.65275 | 0.60048 | 0.51044 | 0.52627 | 0.57203 | 0.46825 | 0.43436 | 0.37466 | 0.32489 | 0.46086
2015 | 6 | 27 | 0.42116 | 0.27111 | 0.22816 | 0.33645 | 0.40167 | 0.196 | 0.17468 | 0.12975 | 0.10374 | 0.11056 | 0.11841 | 0.086137 | 0.098414 | 0.081761 | 0.10066 | 0.10284 | 0.12266 | 0.11555 | 0.13414 | 0.15624 | 0.16026 | 0.14529 | 0.093858 | 0.073934
2015 | 6 | 28 | 0.10266 | 0.14481 | 0.16431 | 0.13956 | 0.10421 | 0.066833 | 0.16527 | 0.20128 | 0.20688 | 0.22749 | 0.23796 | 0.23692 | 0.27807 | 0.33631 | 0.38002 | 0.37858 | 0.3648 | 0.3608 | 0.39066 | 0.41651 | 0.49007 | 0.32473 | 0.16916 | 0.25883
2015 | 6 | 29 | 0.29929 | 0.35674 | 0.32383 | 0.31426 | 0.33622 | 0.26907 | 0.50739 | 0.69172 | 0.88794 | 0.95113 | 0.95484 | 0.96261 | 0.98342 | 0.99736 | 0.99865 | 0.99874 | 0.99909 | 0.99738 | 0.99713 | 0.99815 | 0.99803 | 0.99761 | 0.99905 | 0.99802
2015 | 6 | 30 | 0.99688 | 0.99613 | 0.99149 | 0.96175 | 0.9364 | 0.86517 | 0.84934 | 0.93246 | 0.9311 | 0.91664 | 0.90055 | 0.87823 | 0.91357 | 0.87527 | 0.86434 | 0.80288 | 0.72591 | 0.73595 | 0.72156 | 0.72306 | 0.73861 | 0.67687 | 0.75814 | 0.70151
2015 | 7 | 1 | 0.961 | 0.94245 | 0.98546 | 0.95349 | 0.93988 | 0.90059 | 0.98229 | 0.9996 | 0.95933 | 0.97324 | 0.99885 | 0.99957 | 0.9998 | 0.98709 | 0.99988 | 0.99606 | 0.99457 | 0.95765 | 0.99219 | 0.99731 | 0.99092 | 0.98947 | 0.97798 | 0.90957
2015 | 7 | 2 | 0.95199 | 0.82441 | 0.83537 | 0.97316 | 0.97663 | 0.99226 | 0.92922 | 0.91151 | 0.9187 | 0.87004 | 0.8654 | 0.90558 | 0.97836 | 0.99881 | 0.9918 | 0.97102 | 0.91021 | 0.82982 | 0.79787 | 0.78275 | 0.79485 | 0.86611 | 0.89151 | 0.85219
2015 | 7 | 3 | 0.8296 | 0.94089 | 0.94814 | 0.98812 | 0.98023 | 0.9702 | 0.98165 | 0.99313 | 0.96425 | 0.99346 | 0.98894 | 0.97353 | 0.96469 | 0.9581 | 0.95586 | 0.94787 | 0.95382 | 0.97327 | 0.93356 | 0.92789 | 0.87609 | 0.8407 | 0.70794 | 0.90085
2015 | 7 | 4 | 0.94428 | 0.96531 | 0.95843 | 0.9834 | 0.98663 | 0.97975 | 0.99538 | 0.98212 | 0.98145 | 0.97316 | 0.96064 | 0.96414 | 0.97545 | 0.96453 | 0.96878 | 0.98226 | 0.95438 | 0.98723 | 0.94502 | 0.93696 | 0.95248 | 0.89861 | 0.95665 | 0.94447
2015 | 7 | 5 | 0.86104 | 0.79879 | 0.81913 | 0.78642 | 0.68439 | 0.52011 | 0.42251 | 0.42008 | 0.51601 | 0.51541 | 0.5547 | 0.41369 | 0.38454 | 0.42059 | 0.3819 | 0.41372 | 0.46188 | 0.48906 | 0.51647 | 0.54073 | 0.53102 | 0.50574 | 0.59166 | 0.68921
2015 | 7 | 6 | 0.66304 | 0.68632 | 0.76304 | 0.76694 | 0.55678 | 0.39134 | 0.36964 | 0.40963 | 0.35315 | 0.33658 | 0.13979 | 0.069481 | 0.080093 | 0.069562 | 0.024948 | 0.007943 | 0.022509 | 0.024371 | 0.019064 | 0.020078 | 0.043445 | 0.051305 | 0.022236 | 0.069216
2015 | 7 | 7 | 0.096435 | 0.10765 | 0.12813 | 0.13434 | 0.13017 | 0.14253 | 0.20922 | 0.32965 | 0.40415 | 0.42739 | 0.45126 | 0.43151 | 0.5016 | 0.54247 | 0.56063 | 0.5399 | 0.47777 | 0.42303 | 0.38124 | 0.32126 | 0.28199 | 0.18572 | 0.052842 | 0.029055
2015 | 7 | 8 | 0.013715 | 0.007856 | 0 | 0 | 0.015489 | 0.045994 | 0.081129 | 0.094951 | 0.17275 | 0.19067 | 0.20596 | 0.25508 | 0.29149 | 0.34593 | 0.37658 | 0.4137 | 0.47965 | 0.34008 | 0.25291 | 0.16136 | 0.14749 | 0.10432 | 0.047644 | 0
2015 | 7 | 9 | 0 | 0 | 0.025934 | 0.047733 | 0.069197 | 0.13286 | 0.21207 | 0.27745 | 0.48583 | 0.76698 | 0.93829 | 0.90942 | 0.71951 | 0.42809 | 0.22577 | 0.1281 | 0.34793 | 0.56012 | 0.79906 | 0.84096 | 0.8848 | 0.62553 | 0.23037 | 0.11691
2015 | 7 | 10 | 0.24837 | 0.33991 | 0.57568 | 0.81054 | 0.86051 | 0.80487 | 0.7336 | 0.71514 | 0.69486 | 0.54311 | 0.47856 | 0.37821 | 0.3198 | 0.46292 | 0.50762 | 0.6689 | 0.7859 | 0.79799 | 0.77428 | 0.75535 | 0.76573 | 0.74461 | 0.7537 | 0.84033
2015 | 7 | 11 | 0.8212 | 0.81747 | 0.79346 | 0.79319 | 0.82536 | 0.76411 | 0.70991 | 0.83223 | 0.89654 | 0.90777 | 0.8884 | 0.82344 | 0.83718 | 0.85203 | 0.81209 | 0.74441 | 0.65354 | 0.65524 | 0.67349 | 0.65398 | 0.66699 | 0.78355 | 0.77776 | 0.83827
2015 | 7 | 12 | 0.86694 | 0.85998 | 0.72902 | 0.55731 | 0.71543 | 0.91391 | 0.92676 | 0.94156 | 0.97463 | 0.98322 | 0.98274 | 0.93118 | 0.94161 | 0.94128 | 0.9552 | 0.93369 | 0.88167 | 0.86178 | 0.82998 | 0.79991 | 0.78182 | 0.65587 | 0.55485 | 0.63418
2015 | 7 | 13 | 0.7185 | 0.68716 | 0.56483 | 0.44735 | 0.25839 | 0.20822 | 0.2513 | 0.3861 | 0.42789 | 0.41518 | 0.45272 | 0.53508 | 0.53172 | 0.55916 | 0.52656 | 0.52843 | 0.56852 | 0.50297 | 0.44565 | 0.43417 | 0.41792 | 0.41944 | 0.32972 | 0.25272
2015 | 7 | 14 | 0.19654 | 0.20011 | 0.20104 | 0.15732 | 0.13641 | 0.07128 | 0.074517 | 0.090935 | 0.13039 | 0.22795 | 0.29547 | 0.32355 | 0.37995 | 0.37941 | 0.37226 | 0.35703 | 0.35284 | 0.35672 | 0.31973 | 0.28801 | 0.25489 | 0.22388 | 0.11885 | 0.088295
2015 | 7 | 15 | 0.093361 | 0.075872 | 0.072885 | 0.07694 | 0.044482 | 0.022601 | 0.01594 | 0.040198 | 0.042464 | 0.037629 | 0.044957 | 0.041368 | 0.043426 | 0.048494 | 0.056162 | 0.0497 | 0.033604 | 0.029877 | 0.035925 | 0.035219 | 0.050817 | 0.04183 | 0.031473 | 0.016868
2015 | 7 | 16 | 0.020333 | 0.04137 | 0.04616 | 0.038623 | 0.025526 | 0.05099 | 0.094914 | 0.10274 | 0.073768 | 0.031503 | 0.00771 | 0 | 0 | 0 | 0 | 0 | 0.008845 | 0.045171 | 0.04112 | 0.087189 | 0.22036 | 0.36281 | 0.53707 | 0.72662
2015 | 7 | 17 | 0.71457 | 0.61129 | 0.40913 | 0.26874 | 0.19501 | 0.24503 | 0.44124 | 0.48884 | 0.5489 | 0.61676 | 0.65688 | 0.69106 | 0.69415 | 0.62326 | 0.51847 | 0.42222 | 0.36931 | 0.38341 | 0.41337 | 0.4032 | 0.45994 | 0.46855 | 0.57262 | 0.7566
2015 | 7 | 18 | 0.85413 | 0.88745 | 0.81756 | 0.72454 | 0.62338 | 0.46275 | 0.61917 | 0.79564 | 0.89371 | 0.98568 | 0.99633 | 0.99861 | 0.9985 | 0.98708 | 0.9801 | 0.97971 | 0.99123 | 0.99515 | 0.98905 | 0.97527 | 0.98954 | 0.97677 | 0.97511 | 0.9732
2015 | 7 | 19 | 0.96854 | 0.97761 | 0.96528 | 0.93874 | 0.90614 | 0.76398 | 0.66169 | 0.80707 | 0.89769 | 0.91308 | 0.94826 | 0.96663 | 0.97384 | 0.97725 | 0.9943 | 0.99414 | 0.99537 | 0.99671 | 0.99658 | 0.99782 | 0.99868 | 0.99913 | 0.99945 | 0.99942
2015 | 7 | 20 | 0.99963 | 0.99972 | 0.99978 | 0.99977 | 0.99973 | 0.99933 | 0.9987 | 0.99888 | 0.9844 | 0.76104 | 0.59661 | 0.44668 | 0.37677 | 0.41516 | 0.54745 | 0.70887 | 0.77222 | 0.79422 | 0.87315 | 0.88549 | 0.86882 | 0.9134 | 0.93354 | 0.96817
2015 | 7 | 21 | 0.92857 | 0.89275 | 0.98493 | 0.98375 | 0.98056 | 0.93427 | 0.93283 | 0.96254 | 0.96936 | 0.97647 | 0.96888 | 0.96775 | 0.92462 | 0.9115 | 0.93031 | 0.7902 | 0.73242 | 0.68631 | 0.69373 | 0.78109 | 0.78587 | 0.72752 | 0.8183 | 0.84621
2015 | 7 | 22 | 0.90352 | 0.86552 | 0.68151 | 0.37966 | 0.77515 | 0.60499 | 0.86662 | 0.9929 | 0.91712 | 0.93473 | 0.9868 | 0.99253 | 0.99517 | 0.99513 | 0.9848 | 0.92544 | 0.90658 | 0.83376 | 0.77111 | 0.91398 | 0.89551 | 0.75485 | 0.60335 | 0.46388
2015 | 7 | 23 | 0.41968 | 0.31796 | 0.194 | 0.13395 | 0.087644 | 0.079718 | 0.109 | 0.090145 | 0.059957 | 0.053765 | 0.059663 | 0.064413 | 0.11568 | 0.12128 | 0.19564 | 0.25042 | 0.29586 | 0.18095 | 0.2069 | 0.2077 | 0.24894 | 0.22934 | 0.18207 | 0.1682
2015 | 7 | 24 | 0.24357 | 0.33287 | 0.44827 | 0.4457 | 0.42361 | 0.28298 | 0.45123 | 0.72392 | 0.87251 | 0.94583 | 0.96986 | 0.9837 | 0.98625 | 0.9729 | 0.95523 | 0.86145 | 0.77199 | 0.73838 | 0.63813 | 0.572 | 0.48724 | 0.41302 | 0.25041 | 0.21208
2015 | 7 | 25 | 0.20599 | 0.16934 | 0.14256 | 0.10069 | 0.0528 | 0.010257 | 0 | 0 | 0.069679 | 0.099122 | 0.18043 | 0.32743 | 0.36107 | 0.41747 | 0.51115 | 0.54424 | 0.53765 | 0.5296 | 0.51897 | 0.46821 | 0.51268 | 0.51875 | 0.53425 | 0.60539
2015 | 7 | 26 | 0.57773 | 0.69181 | 0.70189 | 0.73806 | 0.55999 | 0.32488 | 0.32293 | 0.43437 | 0.61704 | 0.7544 | 0.76034 | 0.80631 | 0.80124 | 0.82354 | 0.79725 | 0.80632 | 0.85911 | 0.85809 | 0.84507 | 0.91481 | 0.94982 | 0.95549 | 0.94895 | 0.96405
2015 | 7 | 27 | 0.98102 | 0.96927 | 0.93835 | 0.82776 | 0.84035 | 0.80565 | 0.72611 | 0.81595 | 0.86728 | 0.71395 | 0.64936 | 0.72789 | 0.8362 | 0.8504 | 0.81045 | 0.77275 | 0.77001 | 0.80949 | 0.82376 | 0.86746 | 0.91341 | 0.91542 | 0.92326 | 0.91103
2015 | 7 | 28 | 0.90415 | 0.93424 | 0.93688 | 0.93281 | 0.91206 | 0.87526 | 0.88581 | 0.94697 | 0.94852 | 0.93926 | 0.94881 | 0.96869 | 0.98605 | 0.98486 | 0.97861 | 0.9646 | 0.95266 | 0.90824 | 0.89623 | 0.82445 | 0.73313 | 0.66858 | 0.60357 | 0.62997
2015 | 7 | 29 | 0.66207 | 0.68774 | 0.77365 | 0.78283 | 0.76413 | 0.77332 | 0.6559 | 0.59155 | 0.62072 | 0.72456 | 0.65567 | 0.53078 | 0.55703 | 0.622 | 0.78167 | 0.87368 | 0.88951 | 0.89469 | 0.88702 | 0.8897 | 0.90884 | 0.94167 | 0.96849 | 0.98494
2015 | 7 | 30 | 0.98586 | 0.98748 | 0.98933 | 0.95649 | 0.93433 | 0.94244 | 0.96769 | 0.9613 | 0.96434 | 0.96358 | 0.92468 | 0.89277 | 0.7131 | 0.44143 | 0.29092 | 0.28601 | 0.33896 | 0.39747 | 0.42724 | 0.39564 | 0.40488 | 0.36818 | 0.34468 | 0.6178
2015 | 7 | 31 | 0.83019 | 0.92665 | 0.96918 | 0.94374 | 0.87606 | 0.75113 | 0.62889 | 0.64371 | 0.7761 | 0.74523 | 0.65178 | 0.65152 | 0.72111 | 0.73388 | 0.90259 | 0.9376 | 0.96194 | 0.9554 | 0.98219 | 0.98685 | 0.96095 | 0.96493 | 0.97406 | 0.97984
2015 | 8 | 1 | 0.98584 | 0.98756 | 0.98378 | 0.9653 | 0.94419 | 0.93916 | 0.88686 | 0.85989 | 0.8133 | 0.71334 | 0.60535 | 0.62139 | 0.59961 | 0.60952 | 0.68742 | 0.62808 | 0.68396 | 0.69349 | 0.73974 | 0.88927 | 0.91078 | 0.94013 | 0.94492 | 0.97421
2015 | 8 | 2 | 0.96892 | 0.973 | 0.97844 | 0.9869 | 0.97777 | 0.96564 | 0.96009 | 0.9963 | 0.99853 | 0.99962 | 0.99985 | 1 | 0.99996 | 1 | 0.99997 | 0.99001 | 0.98391 | 0.96067 | 0.97109 | 0.98909 | 0.92428 | 0.93887 | 0.99985 | 0.99848
2015 | 8 | 3 | 0.98912 | 0.9804 | 0.93989 | 0.87914 | 0.68045 | 0.42964 | 0.30001 | 0.32715 | 0.35819 | 0.51878 | 0.71313 | 0.86163 | 0.89371 | 0.93517 | 0.97984 | 0.99195 | 0.99929 | 0.99976 | 0.9994 | 0.97319 | 0.95381 | 0.98626 | 0.98584 | 0.97708
2015 | 8 | 4 | 0.954 | 0.9344 | 0.88953 | 0.76647 | 0.55563 | 0.44379 | 0.29035 | 0.26955 | 0.24646 | 0.24882 | 0.18984 | 0.15303 | 0.16126 | 0.16996 | 0.17955 | 0.19733 | 0.25129 | 0.33143 | 0.36927 | 0.4533 | 0.56428 | 0.5519 | 0.58923 | 0.60428
2015 | 8 | 5 | 0.74712 | 0.80987 | 0.73114 | 0.68485 | 0.71001 | 0.44247 | 0.42542 | 0.5576 | 0.76194 | 0.85827 | 0.8927 | 0.92545 | 0.93885 | 0.94973 | 0.94955 | 0.95424 | 0.94935 | 0.93549 | 0.93674 | 0.93289 | 0.95309 | 0.96663 | 0.97022 | 0.97248
2015 | 8 | 6 | 0.97235 | 0.96922 | 0.97116 | 0.97395 | 0.97242 | 0.9735 | 0.98798 | 0.99639 | 0.99852 | 0.99901 | 0.99985 | 0.99993 | 0.99985 | 0.99987 | 0.99982 | 0.99979 | 0.99954 | 0.99942 | 0.93979 | 0.94929 | 0.9188 | 0.83377 | 0.71243 | 0.80504
2015 | 8 | 7 | 0.98363 | 0.97262 | 0.89289 | 0.84242 | 0.95712 | 0.97344 | 0.87887 | 0.76442 | 0.63613 | 0.5185 | 0.50879 | 0.40409 | 0.38223 | 0.41487 | 0.4954 | 0.58637 | 0.62563 | 0.63691 | 0.65231 | 0.6489 | 0.71325 | 0.6101 | 0.60388 | 0.47226
2015 | 8 | 8 | 0.58639 | 0.60665 | 0.53566 | 0.44978 | 0.31499 | 0.17641 | 0.1531 | 0.078518 | 0.1 | 0.14102 | 0.29944 | 0.41435 | 0.45949 | 0.4915 | 0.51622 | 0.52932 | 0.57004 | 0.50395 | 0.54361 | 0.58109 | 0.58619 | 0.53926 | 0.38328 | 0.29117
2015 | 8 | 9 | 0.22829 | 0.21196 | 0.18953 | 0.11662 | 0.064517 | 0.027466 | 0 | 0 | 0.030365 | 0.068909 | 0.10846 | 0.1438 | 0.25758 | 0.24658 | 0.2141 | 0.14693 | 0.022274 | 0.011042 | 0.055923 | 0.076981 | 0.087293 | 0.087624 | 0.083676 | 0.065585
2015 | 8 | 10 | 0.07619 | 0.10056 | 0.18946 | 0.24952 | 0.42088 | 0.51871 | 0.44601 | 0.41764 | 0.36855 | 0.31781 | 0.21274 | 0.19333 | 0.22461 | 0.32032 | 0.19578 | 0.088033 | 0.022585 | 0.043048 | 0.054515 | 0.10976 | 0.25428 | 0.29902 | 0.2833 | 0.24377
2015 | 8 | 11 | 0.18977 | 0.18987 | 0.13606 | 0.11148 | 0.17452 | 0.16267 | 0.16289 | 0.15315 | 0.14362 | 0.15556 | 0.1445 | 0.10219 | 0.053227 | 0.018671 | 0 | 0 | 0.006147 | 0.007438 | 0 | 0.010848 | 0 | 0.010921 | 0.008756 | 0.009491
2015 | 8 | 12 | 0 | 0 | 0.015121 | 0.027487 | 0.051453 | 0.067599 | 0.14625 | 0.26271 | 0.36875 | 0.51986 | 0.65711 | 0.58505 | 0.5818 | 0.61254 | 0.65367 | 0.70235 | 0.76698 | 0.81746 | 0.79936 | 0.74558 | 0.71895 | 0.62434 | 0.62959 | 0.66856
2015 | 8 | 13 | 0.67792 | 0.6784 | 0.57623 | 0.51685 | 0.55255 | 0.60998 | 0.63677 | 0.6059 | 0.56892 | 0.55595 | 0.56345 | 0.5094 | 0.45443 | 0.45492 | 0.49532 | 0.51043 | 0.58921 | 0.50693 | 0.51961 | 0.50755 | 0.56764 | 0.61597 | 0.57583 | 0.45668
2015 | 8 | 14 | 0.37951 | 0.31179 | 0.27176 | 0.19543 | 0.13579 | 0.07984 | 0.052643 | 0.055874 | 0.1495 | 0.21197 | 0.28048 | 0.43088 | 0.60436 | 0.60839 | 0.67368 | 0.72564 | 0.7848 | 0.81225 | 0.85653 | 0.90853 | 0.94592 | 0.95909 | 0.97143 | 0.9704
2015 | 8 | 15 | 0.96687 | 0.9609 | 0.96534 | 0.96204 | 0.96329 | 0.95895 | 0.9808 | 0.98538 | 0.98275 | 0.9787 | 0.98665 | 0.99875 | 0.99895 | 0.99785 | 0.99876 | 0.99982 | 0.99996 | 1 | 1 | 1 | 0.99997 | 1 | 0.70145 | 0.85681
2015 | 8 | 16 | 0.70945 | 1 | 0.99598 | 0.94461 | 0.91495 | 0.84569 | 0.70415 | 0.61869 | 0.31495 | 0.51488 | 0.83119 | 0.98632 | 0.98634 | 0.99774 | 0.99269 | 0.99862 | 0.98941 | 0.99841 | 0.99837 | 0.98337 | 0.95361 | 0.99843 | 0.99937 | 0.99779
2015 | 8 | 17 | 0.99593 | 0.98576 | 0.97143 | 0.98367 | 0.92954 | 0.79366 | 0.69272 | 0.5717 | 0.46766 | 0.63665 | 0.81039 | 0.9148 | 0.92109 | 0.82521 | 0.75153 | 0.75856 | 0.71002 | 0.70447 | 0.70488 | 0.68577 | 0.68789 | 0.58813 | 0.51711 | 0.45074
2015 | 8 | 18 | 0.45445 | 0.38546 | 0.2751 | 0.22863 | 0.16296 | 0.10865 | 0.0635 | 0.037668 | 0.080862 | 0.1882 | 0.35161 | 0.43554 | 0.47517 | 0.4818 | 0.52214 | 0.57064 | 0.64259 | 0.62541 | 0.63404 | 0.66625 | 0.69604 | 0.63123 | 0.63539 | 0.59143
2015 | 8 | 19 | 0.57838 | 0.53393 | 0.52419 | 0.47614 | 0.37433 | 0.39564 | 0.41911 | 0.49838 | 0.54542 | 0.58466 | 0.60999 | 0.69312 | 0.8526 | 0.84343 | 0.83193 | 0.86045 | 0.89236 | 0.90081 | 0.77015 | 0.80653 | 0.45371 | 0.35251 | 0.46824 | 0.41045
2015 | 8 | 20 | 0.25512 | 0.29577 | 0.21741 | 0.24304 | 0.25359 | 0.41253 | 0.33814 | 0.66213 | 0.66886 | 0.21885 | 0.17603 | 0.35985 | 0.40772 | 0.37866 | 0.4947 | 0.64224 | 0.66954 | 0.83057 | 0.92666 | 0.84096 | 0.9761 | 0.98615 | 0.99668 | 0.97493
2015 | 8 | 21 | 0.9959 | 0.8047 | 0.92191 | 0.98633 | 0.9402 | 0.90377 | 0.90538 | 0.92473 | 0.91772 | 0.88989 | 0.85452 | 0.9139 | 0.85281 | 0.87673 | 0.94781 | 0.86375 | 0.81974 | 0.81422 | 0.80354 | 0.80558 | 0.75304 | 0.73882 | 0.73601 | 0.79983
2015 | 8 | 22 | 0.8563 | 0.87864 | 0.89073 | 0.86584 | 0.85316 | 0.65449 | 0.31889 | 0.39145 | 0.50637 | 0.74033 | 0.91608 | 0.92004 | 0.95141 | 0.98393 | 0.98246 | 0.98747 | 0.97682 | 0.97026 | 0.9357 | 0.91917 | 0.89511 | 0.9057 | 0.92211 | 0.94148
2015 | 8 | 23 | 0.96688 | 0.96997 | 0.9686 | 0.97496 | 0.95644 | 0.81858 | 0.77687 | 0.71757 | 0.83716 | 0.92463 | 0.93571 | 0.97337 | 0.99765 | 0.9991 | 0.99947 | 0.9995 | 0.99934 | 0.99864 | 0.69421 | 0.40287 | 0.77151 | 0.90573 | 0.97803 | 0.99118
2015 | 8 | 24 | 0.99454 | 0.95518 | 0.97827 | 0.98314 | 0.96304 | 0.89434 | 0.91814 | 0.98487 | 0.99457 | 0.81284 | 0.98188 | 0.99832 | 0.99846 | 0.98803 | 0.99708 | 0.99853 | 0.99774 | 0.99936 | 0.99991 | 0.99199 | 0.99677 | 0.99987 | 0.99974 | 0.99912
2015 | 8 | 25 | 0.9981 | 0.99732 | 0.99782 | 0.99818 | 0.99864 | 0.99954 | 0.99982 | 0.99987 | 0.99974 | 0.99962 | 0.99992 | 0.94705 | 0.97359 | 0.79266 | 1 | 0.99952 | 0.99935 | 0.99887 | 0.9997 | 0.99986 | 0.99989 | 0.99993 | 0.99997 | 1
2015 | 8 | 26 | 1 | 1 | 1 | 1 | 0.99994 | 0.99989 | 0.99988 | 0.99982 | 0.99994 | 0.99956 | 0.99977 | 0.99983 | 0.99963 | 0.99967 | 0.99974 | 0.99975 | 0.99981 | 0.99985 | 0.99993 | 0.9999 | 0.99995 | 0.99995 | 0.99991 | 0.9998
2015 | 8 | 27 | 0.99974 | 0.99962 | 0.99955 | 0.99949 | 0.99942 | 0.99742 | 0.99687 | 0.99869 | 0.99943 | 0.99979 | 0.99993 | 0.99991 | 0.99989 | 0.99994 | 0.99968 | 0.99922 | 0.99585 | 0.65271 | 0.34159 | 0.21445 | 0.1621 | 0.19997 | 0.15303 | 0.18125
2015 | 8 | 28 | 0.37005 | 0.61369 | 0.69043 | 0.27331 | 0.095516 | 0.019342 | 0.014868 | 0.028482 | 0.085716 | 0.14684 | 0.2351 | 0.27705 | 0.36771 | 0.51895 | 0.64934 | 0.65072 | 0.68678 | 0.72298 | 0.71711 | 0.55909 | 0.45129 | 0.47285 | 0.57959 | 0.68755
2015 | 8 | 29 | 0.81198 | 0.94953 | 0.96295 | 0.95021 | 0.9312 | 0.92993 | 0.89308 | 0.71744 | 0.89285 | 0.97531 | 0.98908 | 0.99228 | 0.98179 | 0.98734 | 0.98901 | 0.98527 | 0.98477 | 0.97333 | 0.98925 | 0.99734 | 0.98953 | 0.96237 | 0.98399 | 0.97319
2015 | 8 | 30 | 0.98069 | 0.99382 | 0.99541 | 0.98991 | 0.99585 | 0.99774 | 0.99854 | 0.99858 | 0.9988 | 0.99824 | 0.99789 | 0.98547 | 0.98874 | 0.99733 | 0.98969 | 0.99472 | 0.99245 | 0.98303 | 0.9958 | 0.99807 | 0.99923 | 0.99983 | 0.99989 | 0.99984
2015 | 8 | 31 | 0.99991 | 0.99977 | 0.99952 | 0.99878 | 0.99934 | 0.9983 | 0.99743 | 0.98354 | 0.94616 | 0.81914 | 0.80252 | 0.79046 | 0.79621 | 0.74683 | 0.70862 | 0.71647 | 0.8096 | 0.81943 | 0.67453 | 0.66911 | 0.57638 | 0.52577 | 0.43313 | 0.43967
2015 | 9 | 1 | 0.61077 | 0.67793 | 0.6782 | 0.59281 | 0.3634 | 0.10186 | 0.020662 | 0 | 0 | 0.022429 | 0.035104 | 0.12138 | 0.18502 | 0.19156 | 0.22564 | 0.21488 | 0.26732 | 0.32213 | 0.32415 | 0.34771 | 0.28252 | 0.087553 | 0.083338 | 0.11341
2015 | 9 | 2 | 0.13254 | 0.14647 | 0.14683 | 0.11823 | 0.090217 | 0.089003 | 0.12488 | 0.20674 | 0.47868 | 0.60732 | 0.67275 | 0.65169 | 0.67931 | 0.70909 | 0.75404 | 0.79514 | 0.8439 | 0.89321 | 0.90205 | 0.90644 | 0.98775 | 0.94306 | 0.94591 | 0.9059
2015 | 9 | 3 | 0.82498 | 0.89902 | 0.82083 | 0.50165 | 0.62591 | 0.58251 | 0.61423 | 0.65162 | 0.9073 | 0.90759 | 0.88048 | 0.7987 | 0.74369 | 0.74899 | 0.68499 | 0.66256 | 0.68122 | 0.68886 | 0.70162 | 0.80877 | 0.76398 | 0.75472 | 0.62384 | 0.67275
2015 | 9 | 4 | 0.69225 | 0.77525 | 0.76708 | 0.64702 | 0.35208 | 0.17547 | 0.36462 | 0.54847 | 0.24567 | 0.29892 | 0.57581 | 0.68701 | 0.69103 | 0.59476 | 0.66851 | 0.8267 | 0.88111 | 0.83957 | 0.89413 | 0.83121 | 0.8094 | 0.88527 | 0.91792 | 0.89495
2015 | 9 | 5 | 0.89148 | 0.85526 | 0.81729 | 0.81938 | 0.69109 | 0.49112 | 0.15269 | 0.10432 | 0.065057 | 0.009464 | 0.10544 | 0.20135 | 0.26264 | 0.30707 | 0.42818 | 0.47363 | 0.49881 | 0.53761 | 0.5796 | 0.52204 | 0.4582 | 0.28615 | 0.30119 | 0.29903
2015 | 9 | 6 | 0.30654 | 0.27185 | 0.2333 | 0.25827 | 0.23896 | 0.17403 | 0.34848 | 0.25635 | 0.17039 | 0.30601 | 0.54169 | 0.66164 | 0.7115 | 0.66051 | 0.65144 | 0.44533 | 0.29518 | 0.22344 | 0.14317 | 0.083611 | 0.070729 | 0.016765 | 0.009862 | 0.022305
2015 | 9 | 7 | 0.050304 | 0.065243 | 0.081684 | 0.10855 | 0.10837 | 0.098643 | 0.042598 | 0.05035 | 0.045168 | 0.045571 | 0.086009 | 0.13002 | 0.1555 | 0.14133 | 0.15676 | 0.21421 | 0.1909 | 0.19516 | 0.29479 | 0.31535 | 0.33588 | 0.25086 | 0.21491 | 0.2108
2015 | 9 | 8 | 0.27618 | 0.3166 | 0.24618 | 0.19847 | 0.19688 | 0.17891 | 0.20444 | 0.35213 | 0.51741 | 0.60193 | 0.61395 | 0.59991 | 0.40669 | 0.27285 | 0.21572 | 0.23251 | 0.24663 | 0.22285 | 0.23566 | 0.28231 | 0.25118 | 0.20679 | 0.19266 | 0.2478
2015 | 9 | 9 | 0.30266 | 0.39637 | 0.57333 | 0.67483 | 0.7526 | 0.80821 | 0.75281 | 0.57252 | 0.60042 | 0.60254 | 0.58988 | 0.56623 | 0.58898 | 0.53874 | 0.54002 | 0.56726 | 0.53998 | 0.51911 | 0.49433 | 0.51269 | 0.48845 | 0.58487 | 0.64132 | 0.62678
2015 | 9 | 10 | 0.59452 | 0.57446 | 0.59508 | 0.54966 | 0.43589 | 0.36266 | 0.17585 | 0.1092 | 0.076275 | 0.062998 | 0.056764 | 0.064362 | 0.12365 | 0.28945 | 0.28536 | 0.31991 | 0.36563 | 0.4289 | 0.57095 | 0.60881 | 0.54528 | 0.49778 | 0.59694 | 0.65582
2015 | 9 | 11 | 0.81123 | 0.89764 | 0.93202 | 0.95138 | 0.96408 | 0.94607 | 0.9711 | 0.97192 | 0.98778 | 0.99804 | 0.99899 | 0.99912 | 0.99846 | 0.98793 | 0.95027 | 0.72414 | 0.61427 | 0.54836 | 0.59155 | 0.57978 | 0.48429 | 0.36981 | 0.2796 | 0.27479
2015 | 9 | 12 | 0.33048 | 0.48901 | 0.75831 | 0.94557 | 0.93741 | 0.98175 | 0.99932 | 0.99964 | 0.99991 | 1 | 1 | 1 | 0.99911 | 0.91722 | 0.85957 | 0.55636 | 0.26613 | 0.37466 | 0.51911 | 0.68162 | 0.32503 | 0.18411 | 0.16998 | 0.27942
2015 | 9 | 13 | 0.31331 | 0.78522 | 0.91849 | 0.88633 | 0.63368 | 0.29912 | 0.28906 | 0.50666 | 0.83629 | 0.64775 | 0.83601 | 0.83663 | 0.8172 | 0.87581 | 0.90092 | 0.87297 | 0.79214 | 0.73035 | 0.64494 | 0.57628 | 0.4441 | 0.55683 | 0.40514 | 0.33582
2015 | 9 | 14 | 0.31418 | 0.34438 | 0.26188 | 0.16198 | 0.13178 | 0.10051 | 0.052123 | 0.047165 | 0 | 0 | 0.065938 | 0.11116 | 0.12136 | 0.10827 | 0.12816 | 0.13727 | 0.15756 | 0.17004 | 0.18147 | 0.19336 | 0.10014 | 0.085326 | 0.10907 | 0.14903
2015 | 9 | 15 | 0.1914 | 0.18671 | 0.19503 | 0.21055 | 0.15158 | 0.089313 | 0.045048 | 0.009971 | 0 | 0.008031 | 0.012313 | 0.058463 | 0.21997 | 0.25877 | 0.3176 | 0.36768 | 0.35508 | 0.33666 | 0.41071 | 0.39663 | 0.27997 | 0.10497 | 0.18404 | 0.16233
2015 | 9 | 16 | 0.10719 | 0.091188 | 0.080757 | 0.060946 | 0.026772 | 0.047674 | 0.043086 | 0.074797 | 0.1917 | 0.36151 | 0.41189 | 0.43609 | 0.54132 | 0.72409 | 0.68434 | 0.62029 | 0.6152 | 0.7811 | 0.83233 | 0.70006 | 0.54743 | 0.45447 | 0.45546 | 0.68508
2015 | 9 | 17 | 0.67112 | 0.58491 | 0.52678 | 0.45656 | 0.3934 | 0.47601 | 0.34112 | 0.34155 | 0.46555 | 0.57506 | 0.64654 | 0.59364 | 0.51458 | 0.42503 | 0.40806 | 0.3872 | 0.3241 | 0.3178 | 0.30359 | 0.25765 | 0.11812 | 0.056656 | 0.033162 | 0.008943
2015 | 9 | 18 | 0.015709 | 0.009108 | 0.018105 | 0.007491 | 0.010021 | 0.052478 | 0.097896 | 0.15929 | 0.18966 | 0.24293 | 0.39541 | 0.59124 | 0.63516 | 0.58976 | 0.44462 | 0.44248 | 0.53672 | 0.6437 | 0.64666 | 0.76025 | 0.71978 | 0.8012 | 0.80907 | 0.87099
2015 | 9 | 19 | 0.88662 | 0.91861 | 0.94398 | 0.94571 | 0.93583 | 0.91394 | 0.79912 | 0.65234 | 0.52293 | 0.4314 | 0.28945 | 0.24508 | 0.14771 | 0.10829 | 0.11199 | 0.13603 | 0.18636 | 0.21555 | 0.21829 | 0.20627 | 0.13795 | 0.20149 | 0.45166 | 0.52209
2015 | 9 | 20 | 0.5876 | 0.70696 | 0.64665 | 0.61092 | 0.53884 | 0.34064 | 0.15153 | 0.13737 | 0.21877 | 0.14805 | 0.11123 | 0.14785 | 0.39429 | 0.53148 | 0.58508 | 0.52601 | 0.52868 | 0.44994 | 0.30385 | 0.25278 | 0.069368 | 0.0613 | 0.051841 | 0.03642
2015 | 9 | 21 | 0.0152 | 0.0208 | 0.011434 | 0.030624 | 0.1279 | 0.34038 | 0.36172 | 0.33391 | 0.37135 | 0.44608 | 0.45731 | 0.5027 | 0.48464 | 0.3754 | 0.28738 | 0.13925 | 0.23457 | 0.37629 | 0.54114 | 0.53604 | 0.50607 | 0.62053 | 0.70313 | 0.78667
2015 | 9 | 22 | 0.63904 | 0.58291 | 0.41057 | 0.19274 | 0.070338 | 0.081238 | 0.0421 | 0.11273 | 0.17328 | 0.18027 | 0.21206 | 0.31864 | 0.30045 | 0.22091 | 0.19015 | 0.18385 | 0.075879 | 0.037102 | 0.080274 | 0.21067 | 0.51147 | 0.6819 | 0.91411 | 0.98924
2015 | 9 | 23 | 0.99832 | 0.99951 | 0.99968 | 0.99985 | 0.99995 | 0.99978 | 0.99594 | 0.98169 | 0.98827 | 0.93453 | 0.91922 | 0.81959 | 0.73636 | 0.74148 | 0.82535 | 0.72448 | 0.79666 | 0.79724 | 0.79248 | 0.85803 | 0.94641 | 0.97019 | 0.96411 | 0.98244
2015 | 9 | 24 | 0.99534 | 0.98807 | 0.85995 | 0.74708 | 0.35696 | 0.18134 | 0.18717 | 0.16171 | 0.39868 | 0.58291 | 0.79736 | 0.96342 | 0.96581 | 0.97921 | 0.97009 | 0.9755 | 0.99121 | 0.97633 | 0.99915 | 0.99968 | 0.99849 | 0.9972 | 0.9982 | 0.99811
2015 | 9 | 25 | 0.9883 | 0.99214 | 0.99816 | 0.98727 | 0.91385 | 0.61122 | 0.55516 | 0.55857 | 0.65042 | 0.47549 | 0.75612 | 0.73996 | 0.56097 | 0.383 | 0.49469 | 0.68826 | 0.7944 | 0.85549 | 0.9415 | 0.91288 | 0.95955 | 0.99791 | 0.99947 | 0.99956
2015 | 9 | 26 | 0.99951 | 0.99989 | 0.99992 | 0.97223 | 0.99996 | 0.98068 | 0.99805 | 0.99945 | 0.99691 | 0.99276 | 0.99791 | 0.96251 | 0.99817 | 0.99753 | 0.9993 | 0.99791 | 0.99829 | 0.99803 | 0.99934 | 0.99838 | 0.99781 | 0.99836 | 0.99963 | 0.99972
2015 | 9 | 27 | 0.99952 | 0.99938 | 0.99948 | 0.99945 | 0.9992 | 0.99886 | 0.99803 | 0.99821 | 0.99913 | 0.99919 | 0.99624 | 0.99441 | 0.99624 | 0.995 | 0.99442 | 0.9944 | 0.99016 | 0.97987 | 0.95644 | 0.93164 | 0.90661 | 0.88374 | 0.85549 | 0.87777
2015 | 9 | 28 | 0.8535 | 0.82095 | 0.81594 | 0.78679 | 0.74562 | 0.66971 | 0.62351 | 0.50875 | 0.44097 | 0.47127 | 0.52043 | 0.53957 | 0.48054 | 0.42909 | 0.38961 | 0.32709 | 0.27886 | 0.2817 | 0.25379 | 0.27342 | 0.084229 | 0.13194 | 0.10626 | 0.079792
2015 | 9 | 29 | 0.044238 | 0.038416 | 0.033801 | 0.008777 | 0.009791 | 0 | 0 | 0.065611 | 0.13754 | 0.22349 | 0.29939 | 0.42115 | 0.49852 | 0.42981 | 0.476 | 0.54163 | 0.61052 | 0.7126 | 0.77001 | 0.83802 | 0.9122 | 0.98816 | 0.99311 | 0.99731
2015 | 9 | 30 | 0.99823 | 0.99827 | 0.99097 | 0.97023 | 0.95663 | 0.91069 | 0.87002 | 0.93338 | 0.95122 | 0.9007 | 0.64032 | 0.39114 | 0.1866 | 0.041662 | 0.02853 | 0.037673 | 0.10162 | 0.059179 | 0.059163 | 0.050952 | 0.048411 | 0.092276 | 0.19269 | 0.27308
2015 | 10 | 1 | 0.30514 | 0.40371 | 0.51319 | 0.50761 | 0.51618 | 0.43486 | 0.28621 | 0.19089 | 0.17557 | 0.15184 | 0.10896 | 0.10135 | 0.096249 | 0.11225 | 0.097321 | 0.078534 | 0.060292 | 0.065228 | 0.069245 | 0.086667 | 0.076504 | 0.11733 | 0.10235 | 0.10857
2015 | 10 | 2 | 0.10172 | 0.085271 | 0.19677 | 0.25675 | 0.26861 | 0.2838 | 0.21493 | 0.11679 | 0.13142 | 0.17153 | 0.23348 | 0.19685 | 0.22146 | 0.24528 | 0.25946 | 0.2609 | 0.21811 | 0.21638 | 0.21006 | 0.19758 | 0.17476 | 0.36744 | 0.62388 | 0.73652
2015 | 10 | 3 | 0.68402 | 0.67714 | 0.5668 | 0.51484 | 0.4829 | 0.46478 | 0.42691 | 0.30402 | 0.3939 | 0.45252 | 0.46694 | 0.48539 | 0.45603 | 0.4612 | 0.45099 | 0.45703 | 0.48148 | 0.46123 | 0.47007 | 0.47898 | 0.37058 | 0.20338 | 0.12401 | 0.098305
2015 | 10 | 4 | 0.091796 | 0.098939 | 0.11464 | 0.0852 | 0.02298 | 0.009423 | 0.015157 | 0.025861 | 0.01412 | 0.024008 | 0.052858 | 0.079824 | 0.08975 | 0.087257 | 0.11007 | 0.10228 | 0.12948 | 0.19367 | 0.20379 | 0.21216 | 0.15802 | 0.24973 | 0.29133 | 0.42664
2015 | 10 | 5 | 0.5575 | 0.6122 | 0.69989 | 0.74482 | 0.74006 | 0.70878 | 0.61072 | 0.31582 | 0.37923 | 0.44875 | 0.38932 | 0.3488 | 0.43953 | 0.37202 | 0.24733 | 0.22586 | 0.18145 | 0.15889 | 0.19216 | 0.12465 | 0.093971 | 0.2775 | 0.39968 | 0.44622
2015 | 10 | 6 | 0.32462 | 0.30108 | 0.30917 | 0.33474 | 0.32839 | 0.2181 | 0.18151 | 0.30504 | 0.42155 | 0.54352 | 0.45639 | 0.42787 | 0.67451 | 0.79187 | 0.80383 | 0.75374 | 0.66335 | 0.57795 | 0.52231 | 0.47199 | 0.64841 | 0.64697 | 0.57654 | 0.51936
2015 | 10 | 7 | 0.54646 | 0.51679 | 0.58949 | 0.61334 | 0.57312 | 0.54078 | 0.42714 | 0.19862 | 0.12339 | 0.041893 | 0.01507 | 0.008132 | 0.018849 | 0.012799 | 0.031892 | 0.044017 | 0.063261 | 0.060815 | 0.032566 | 0.017076 | 0.009643 | 0.066419 | 0.16005 | 0.21162
2015 | 10 | 8 | 0.16984 | 0.16687 | 0.15993 | 0.18122 | 0.17754 | 0.18479 | 0.18767 | 0.067989 | 0.052641 | 0.032471 | 0.042651 | 0.034274 | 0.039844 | 0.018357 | 0.01416 | 0.019786 | 0.021878 | 0.010386 | 0 | 0.034739 | 0.083816 | 0.2355 | 0.2876 | 0.30792
2015 | 10 | 9 | 0.4102 | 0.49191 | 0.55526 | 0.58578 | 0.60174 | 0.56647 | 0.56304 | 0.39586 | 0.33945 | 0.31921 | 0.32458 | 0.30727 | 0.27111 | 0.24001 | 0.22881 | 0.20846 | 0.22834 | 0.28619 | 0.27087 | 0.22636 | 0.22818 | 0.39504 | 0.40047 | 0.30364
2015 | 10 | 10 | 0.2105 | 0.18704 | 0.20559 | 0.28131 | 0.31169 | 0.40703 | 0.51874 | 0.39713 | 0.38642 | 0.37581 | 0.37592 | 0.38439 | 0.37973 | 0.41675 | 0.3998 | 0.3639 | 0.27671 | 0.21248 | 0.18764 | 0.14311 | 0.011962 | 0.00752 | 0 | 0
2015 | 10 | 11 | 0 | 0 | 0.008008 | 0.025187 | 0.066984 | 0.13334 | 0.16619 | 0.23943 | 0.35733 | 0.50987 | 0.63531 | 0.65995 | 0.59995 | 0.57003 | 0.61907 | 0.52063 | 0.57566 | 0.68316 | 0.6557 | 0.86293 | 0.77665 | 0.82032 | 0.90956 | 0.85989
2015 | 10 | 12 | 0.741 | 0.78091 | 0.8556 | 0.5949 | 0.90596 | 0.52528 | 0.21767 | 0.10759 | 0.032739 | 0.075111 | 0.19922 | 0.39482 | 0.68484 | 0.81074 | 0.97633 | 0.97693 | 0.98925 | 0.99258 | 0.99891 | 0.99917 | 0.99948 | 0.9994 | 0.9994 | 0.99903
2015 | 10 | 13 | 0.99867 | 0.99886 | 0.9834 | 0.9792 | 0.97153 | 0.95528 | 0.91361 | 0.7789 | 0.88811 | 0.96528 | 0.98331 | 0.98072 | 0.92574 | 0.9601 | 0.98282 | 0.99921 | 0.99909 | 0.99783 | 0.97487 | 0.97264 | 0.99308 | 0.96621 | 0.98395 | 0.99895
2015 | 10 | 14 | 0.99943 | 0.99861 | 0.99768 | 0.99746 | 0.99186 | 0.96436 | 0.95919 | 0.98498 | 0.97311 | 0.9593 | 0.96627 | 0.91462 | 0.86107 | 0.79547 | 0.72977 | 0.76092 | 0.72082 | 0.69261 | 0.62766 | 0.61471 | 0.68271 | 0.66669 | 0.55109 | 0.37254
2015 | 10 | 15 | 0.45243 | 0.58722 | 0.78277 | 0.86726 | 0.78791 | 0.84486 | 0.95463 | 0.9562 | 0.93591 | 0.90081 | 0.86597 | 0.86672 | 0.89299 | 0.8668 | 0.86072 | 0.81695 | 0.82588 | 0.76724 | 0.62094 | 0.51583 | 0.4685 | 0.49985 | 0.47714 | 0.45685
2015 | 10 | 16 | 0.30788 | 0.30592 | 0.46839 | 0.57702 | 0.53275 | 0.38001 | 0.23975 | 0.16559 | 0.30758 | 0.42386 | 0.45859 | 0.52454 | 0.58222 | 0.61188 | 0.67749 | 0.68516 | 0.73704 | 0.75986 | 0.75774 | 0.72976 | 0.72021 | 0.6221 | 0.45515 | 0.32549
2015 | 10 | 17 | 0.19374 | 0.19123 | 0.21607 | 0.2451 | 0.29491 | 0.25605 | 0.17978 | 0.10161 | 0.13626 | 0.1579 | 0.22617 | 0.2046 | 0.18228 | 0.12887 | 0.12081 | 0.13378 | 0.25495 | 0.32848 | 0.30565 | 0.15818 | 0.088031 | 0.16035 | 0.19006 | 0.1983
2015 | 10 | 18 | 0.24576 | 0.36219 | 0.40198 | 0.40441 | 0.33415 | 0.23272 | 0.17478 | 0.12754 | 0.1892 | 0.188 | 0.19225 | 0.21841 | 0.2129 | 0.21182 | 0.22228 | 0.23934 | 0.2411 | 0.20676 | 0.19346 | 0.13995 | 0.023707 | 0.051623 | 0.008744 | 0.008635
2015 | 10 | 19 | 0.017335 | 0.023133 | 0.030438 | 0 | 0.041175 | 0.089766 | 0.084585 | 0.10328 | 0.15372 | 0.2274 | 0.36545 | 0.47491 | 0.56873 | 0.57775 | 0.64748 | 0.75737 | 0.83413 | 0.87232 | 0.91613 | 0.95146 | 0.97357 | 0.99518 | 0.99697 | 0.99544
2015 | 10 | 20 | 0.99132 | 0.98943 | 0.9679 | 0.67699 | 0.36387 | 0.24247 | 0.21029 | 0.18859 | 0.22568 | 0.16157 | 0.17799 | 0.1401 | 0.10723 | 0.090274 | 0.07696 | 0.11116 | 0.10641 | 0.085352 | 0.053153 | 0.020699 | 0.060527 | 0.10701 | 0.17186 | 0.21228
2015 | 10 | 21 | 0.2305 | 0.28874 | 0.32356 | 0.28629 | 0.26691 | 0.17371 | 0.10125 | 0.022981 | 0.011191 | 0 | 0 | 0.012075 | 0.01433 | 0.010592 | 0.009693 | 0.028997 | 0.033329 | 0.048261 | 0.070703 | 0.041972 | 0 | 0.043371 | 0.050037 | 0.073165
2015 | 10 | 22 | 0.13131 | 0.12293 | 0.19308 | 0.26748 | 0.27197 | 0.34789 | 0.24452 | 0.13983 | 0.14155 | 0.15449 | 0.13012 | 0.098743 | 0.079126 | 0.062159 | 0.018455 | 0 | 0 | 0.005961 | 0.0071 | 0.038759 | 0.052113 | 0.15535 | 0.15188 | 0.19391
2015 | 10 | 23 | 0.26175 | 0.34614 | 0.37962 | 0.40946 | 0.31693 | 0.2583 | 0.16879 | 0.057924 | 0.035565 | 0 | 0.031414 | 0.061456 | 0.090845 | 0.10611 | 0.12847 | 0.17867 | 0.2187 | 0.17508 | 0.19756 | 0.091641 | 0.020626 | 0.071065 | 0.10544 | 0.17
2015 | 10 | 24 | 0.25258 | 0.38438 | 0.58129 | 0.60474 | 0.58075 | 0.51425 | 0.40303 | 0.21958 | 0.1603 | 0.17189 | 0.13968 | 0.11793 | 0.10174 | 0.10587 | 0.13595 | 0.1093 | 0.081864 | 0.081829 | 0.03654 | 0.037855 | 0.067209 | 0.17399 | 0.19886 | 0.29248
2015 | 10 | 25 | 0.36599 | 0.57209 | 0.6128 | 0.60926 | 0.55721 | 0.49691 | 0.40642 | 0.25643 | 0.16636 | 0.082969 | 0.07733 | 0.056746 | 0.027688 | 0.018053 | 0.022269 | 0.021806 | 0.035099 | 0.040478 | 0.06228 | 0 | 0.016861 | 0.054075 | 0.060289 | 0.095552
2015 | 10 | 26 | 0.090987 | 0.16358 | 0.26792 | 0.43379 | 0.55659 | 0.51317 | 0.47676 | 0.29341 | 0.21677 | 0.25122 | 0.25784 | 0.29218 | 0.30208 | 0.31203 | 0.31826 | 0.28023 | 0.28349 | 0.25447 | 0.26782 | 0.11435 | 0.11227 | 0.065939 | 0.045081 | 0
2015 | 10 | 27 | 0.013456 | 0.015544 | 0.071956 | 0.15542 | 0.21007 | 0.21832 | 0.14325 | 0.10586 | 0.13473 | 0.13443 | 0.17263 | 0.12975 | 0.052235 | 0.026922 | 0.00769 | 0 | 0.00757 | 0.018359 | 0.022779 | 0.021843 | 0 | 0 | 0 | 0.04936
2015 | 10 | 28 | 0.13331 | 0.31246 | 0.38405 | 0.46477 | 0.5245 | 0.56889 | 0.56046 | 0.46523 | 0.42784 | 0.48379 | 0.50366 | 0.49903 | 0.46845 | 0.4683 | 0.50563 | 0.5256 | 0.52248 | 0.50545 | 0.53699 | 0.40305 | 0.35698 | 0.35791 | 0.27063 | 0.14368
2015 | 10 | 29 | 0.094491 | 0.10234 | 0.20839 | 0.25537 | 0.37409 | 0.5485 | 0.50736 | 0.38915 | 0.31292 | 0.34693 | 0.41751 | 0.44107 | 0.44241 | 0.40701 | 0.42029 | 0.43582 | 0.42291 | 0.50426 | 0.46227 | 0.50785 | 0.44542 | 0.48229 | 0.50912 | 0.34295
2015 | 10 | 30 | 0.23139 | 0.15457 | 0.083841 | 0.02308 | 0.055947 | 0.20828 | 0.24609 | 0.30416 | 0.28957 | 0.3525 | 0.48093 | 0.56102 | 0.6602 | 0.6802 | 0.61749 | 0.5777 | 0.49485 | 0.42249 | 0.50214 | 0.40735 | 0.35906 | 0.28274 | 0.23747 | 0.17985
2015 | 10 | 31 | 0.12484 | 0.072781 | 0.048616 | 0.057594 | 0.29202 | 0.54819 | 0.2597 | 0.20492 | 0.19548 | 0.22726 | 0.23157 | 0.17446 | 0.17271 | 0.14507 | 0.15309 | 0.087867 | 0.059838 | 0.063876 | 0.086634 | 0.01246 | 0.018666 | 0.065849 | 0.059149 | 0.1064
2015 | 11 | 1 | 0.17052 | 0.2565 | 0.33019 | 0.44448 | 0.45933 | 0.2987 | 0.16048 | 0.041826 | 0 | 0 | 0.006383 | 0 | 0 | 0 | 0.029192 | 0 | 0 | 0 | 0.007422 | 0 | 0 | 0 | 0 | 0.01587
2015 | 11 | 2 | 0.065183 | 0.055838 | 0.10287 | 0.21701 | 0.35508 | 0.39348 | 0.38204 | 0.39383 | 0.48345 | 0.72503 | 0.90688 | 0.93297 | 0.84203 | 0.68175 | 0.7532 | 0.85155 | 0.6326 | 0.48758 | 0.4342 | 0.75443 | 0.99077 | 0.99963 | 0.99966 | 0.99953
2015 | 11 | 3 | 0.99958 | 0.99983 | 0.88318 | 0.99994 | 0.99939 | 0.99861 | 0.99767 | 0.99396 | 0.96098 | 0.95337 | 0.85696 | 0.71695 | 0.6352 | 0.59007 | 0.40833 | 0.30665 | 0.37596 | 0.2908 | 0.26124 | 0.33019 | 0.27989 | 0.27963 | 0.29144 | 0.37348
2015 | 11 | 4 | 0.46726 | 0.61606 | 0.74447 | 0.75598 | 0.77816 | 0.78119 | 0.81851 | 0.85653 | 0.58938 | 0.4358 | 0.31465 | 0.39795 | 0.24566 | 0.27364 | 0.20353 | 0.1003 | 0.1265 | 0.23508 | 0.17512 | 0.077379 | 0.079965 | 0.065176 | 0.11143 | 0.13406
2015 | 11 | 5 | 0.19142 | 0.23606 | 0.27802 | 0.32503 | 0.29962 | 0.21915 | 0.17658 | 0.12697 | 0.096668 | 0.040315 | 0.022107 | 0.034937 | 0.058046 | 0.067331 | 0.10467 | 0.11086 | 0.090443 | 0.072355 | 0.079449 | 0 | 0.046058 | 0.056673 | 0.064386 | 0.058273
2015 | 11 | 6 | 0.035302 | 0.073125 | 0.17883 | 0.41864 | 0.58481 | 0.60748 | 0.58604 | 0.45667 | 0.28251 | 0.30039 | 0.26052 | 0.24528 | 0.24265 | 0.2372 | 0.24401 | 0.19914 | 0.17475 | 0.15087 | 0.14572 | 0.097716 | 0.043969 | 0.049578 | 0.040564 | 0.031518
2015 | 11 | 7 | 0.027601 | 0.009652 | 0.035258 | 0.21901 | 0.43258 | 0.45547 | 0.38698 | 0.36443 | 0.37521 | 0.41224 | 0.4791 | 0.43432 | 0.50472 | 0.57037 | 0.54861 | 0.55287 | 0.49996 | 0.41711 | 0.32815 | 0.12877 | 0.092296 | 0.10093 | 0.10708 | 0.042581
2015 | 11 | 8 | 0.020849 | 0.048721 | 0.20418 | 0.37719 | 0.415 | 0.41948 | 0.40452 | 0.3051 | 0.29974 | 0.34217 | 0.42311 | 0.48111 | 0.50907 | 0.52018 | 0.46204 | 0.43394 | 0.41038 | 0.25504 | 0.22631 | 0.091549 | 0.015937 | 0.024724 | 0.026717 | 0.062031
2015 | 11 | 9 | 0.11349 | 0.2208 | 0.33285 | 0.28526 | 0.23543 | 0.20405 | 0.15306 | 0.082651 | 0.093145 | 0.17355 | 0.22831 | 0.27009 | 0.36661 | 0.27039 | 0.28988 | 0.28046 | 0.25681 | 0.24137 | 0.12116 | 0 | 0 | 0 | 0.040108 | 0.054368
2015 | 11 | 10 | 0.094283 | 0.17142 | 0.29165 | 0.38269 | 0.29411 | 0.18855 | 0.10549 | 0.068624 | 0.065621 | 0.055194 | 0.060821 | 0.071581 | 0.099994 | 0.14289 | 0.10127 | 0.11199 | 0.14952 | 0.16806 | 0.19609 | 0.058627 | 0.088344 | 0.071625 | 0.080585 | 0.075816
2015 | 11 | 11 | 0.10667 | 0.24132 | 0.34876 | 0.45307 | 0.42205 | 0.32958 | 0.2115 | 0.13974 | 0.10872 | 0.1441 | 0.11973 | 0.11154 | 0.092879 | 0.10263 | 0.083134 | 0.1106 | 0.059175 | 0.01802 | 0.03688 | 0 | 0 | 0.026696 | 0.1687 | 0.48795
2015 | 11 | 12 | 0.70095 | 0.67394 | 0.19581 | 0.31849 | 0.46493 | 0.39722 | 0.31632 | 0.12699 | 0.017508 | 0.010814 | 0.036081 | 0.033671 | 0 | 0 | 0.007966 | 0.035883 | 0.080124 | 0.095791 | 0.098986 | 0 | 0.023378 | 0.024932 | 0.059463 | 0.058547
2015 | 11 | 13 | 0.076663 | 0.1285 | 0.1465 | 0.21787 | 0.2965 | 0.36099 | 0.37343 | 0.17812 | 0.11655 | 0.1005 | 0.13719 | 0.20865 | 0.23112 | 0.23677 | 0.24882 | 0.28171 | 0.29818 | 0.24669 | 0.2683 | 0.11019 | 0.097949 | 0.1157 | 0.11431 | 0.16302
2015 | 11 | 14 | 0.24015 | 0.24781 | 0.24089 | 0.13082 | 0.056022 | 0.074326 | 0.15837 | 0.090015 | 0.057733 | 0.028758 | 0.04377 | 0.056151 | 0.077063 | 0.029683 | 0.034041 | 0.046918 | 0.064892 | 0.07892 | 0.095526 | 0 | 0 | 0.025647 | 0.034899 | 0.023466
2015 | 11 | 15 | 0.043437 | 0.067286 | 0.061877 | 0.10515 | 0.15618 | 0.13364 | 0.050187 | 0.028604 | 0.060211 | 0.085018 | 0.12434 | 0.17706 | 0.18947 | 0.20337 | 0.20426 | 0.21494 | 0.21558 | 0.19984 | 0.22493 | 0.1481 | 0.40241 | 0.7652 | 0.87003 | 0.95709
2015 | 11 | 16 | 0.98897 | 0.99308 | 0.99712 | 0.99867 | 0.998 | 0.99829 | 0.99752 | 0.99167 | 0.9481 | 0.79177 | 0.42735 | 0.2664 | 0.16921 | 0.07149 | 0.12162 | 0.11298 | 0.11888 | 0.094243 | 0.042924 | 0.031481 | 0.050242 | 0.045864 | 0.042647 | 0.041391
2015 | 11 | 17 | 0.066683 | 0.07296 | 0.13402 | 0.20207 | 0.25521 | 0.27551 | 0.18662 | 0.15288 | 0.078764 | 0.11798 | 0.096412 | 0.099164 | 0.13709 | 0.18985 | 0.22868 | 0.27383 | 0.26841 | 0.18137 | 0.088397 | 0.006484 | 0 | 0 | 0 | 0.008524
2015 | 11 | 18 | 0.012854 | 0.0237 | 0.041687 | 0.041892 | 0.041903 | 0.073298 | 0.22087 | 0.14521 | 0.15949 | 0.2283 | 0.40997 | 0.55937 | 0.58962 | 0.56697 | 0.62555 | 0.57486 | 0.58255 | 0.40227 | 0.46717 | 0.2499 | 0.29085 | 0.303 | 0.29627 | 0.30336
2015 | 11 | 19 | 0.33326 | 0.37783 | 0.46297 | 0.38056 | 0.41928 | 0.30933 | 0.14841 | 0.045374 | 0.023561 | 0.037465 | 0.14075 | 0.21358 | 0.39819 | 0.59561 | 0.77658 | 0.82448 | 0.77431 | 0.75894 | 0.79544 | 0.91129 | 0.7383 | 0.44835 | 0.52988 | 0.67225
2015 | 11 | 20 | 0.71316 | 0.6317 | 0.64424 | 0.89202 | 0.96557 | 0.9761 | 0.89227 | 0.57806 | 0.26273 | 0.075567 | 0.12494 | 0.34604 | 0.37658 | 0.30823 | 0.18489 | 0.14675 | 0.045553 | 0.009236 | 0 | 0 | 0 | 0 | 0 | 0
2015 | 11 | 21 | 0 | 0.013462 | 0.02237 | 0.044276 | 0.07184 | 0.021885 | 0.047833 | 0.032608 | 0.027191 | 0.030511 | 0.015759 | 0.008639 | 0.010311 | 0 | 0 | 0.00615 | 0 | 0.006639 | 0.02677 | 0.039272 | 0.036437 | 0.061144 | 0.049056 | 0.15762
2015 | 11 | 22 | 0.40635 | 0.56448 | 0.54736 | 0.50969 | 0.61421 | 0.7495 | 0.94344 | 0.89204 | 0.87173 | 0.95245 | 0.96891 | 0.95791 | 0.93627 | 0.88163 | 0.86168 | 0.81567 | 0.65433 | 0.63479 | 0.56861 | 0.49877 | 0.60302 | 0.46511 | 0.40371 | 0.37402
2015 | 11 | 23 | 0.4774 | 0.54463 | 0.56391 | 0.5458 | 0.45714 | 0.35621 | 0.22771 | 0.078052 | 0.051264 | 0.006257 | 0 | 0.006333 | 0 | 0.034392 | 0.075825 | 0.098502 | 0.093652 | 0.080382 | 0.08302 | 0.02501 | 0 | 0 | 0 | 0.019255
2015 | 11 | 24 | 0.051291 | 0.072378 | 0.10684 | 0.083782 | 0.074097 | 0.071935 | 0.050678 | 0.03934 | 0.051074 | 0.01873 | 0.014695 | 0.03567 | 0.084752 | 0.066248 | 0.055038 | 0.05702 | 0.057446 | 0.046099 | 0.049172 | 0 | 0 | 0 | 0.008917 | 0
2015 | 11 | 25 | 0.009578 | 0.044797 | 0.0823 | 0.1444 | 0.11916 | 0.077886 | 0.059856 | 0.046515 | 0.058979 | 0.068121 | 0.072619 | 0.12097 | 0.19403 | 0.28804 | 0.32914 | 0.38551 | 0.36902 | 0.37224 | 0.37249 | 0.23778 | 0.11 | 0.014974 | 0.069914 | 0.046843
2015 | 11 | 26 | 0.02939 | 0.018106 | 0.029523 | 0.054542 | 0.18836 | 0.04137 | 0 | 0.14437 | 0.25003 | 0.068847 | 0.054255 | 0.061763 | 0.20307 | 0.38539 | 0.40575 | 0.49575 | 0.54106 | 0.56355 | 0.54563 | 0.53005 | 0.40399 | 0.29405 | 0.24059 | 0.22341
2015 | 11 | 27 | 0.1814 | 0.088702 | 0.033027 | 0.007552 | 0 | 0.052291 | 0.13577 | 0.16651 | 0.25964 | 0.36085 | 0.54779 | 0.69496 | 0.77173 | 0.77194 | 0.70605 | 0.55484 | 0.4034 | 0.4711 | 0.21358 | 0.13565 | 0.079609 | 0.085941 | 0.19426 | 0.24162
2015 | 11 | 28 | 0.26091 | 0.23169 | 0.17499 | 0.31341 | 0.33208 | 0.2106 | 0.10846 | 0.11642 | 0.17138 | 0.22052 | 0.22167 | 0.15496 | 0.1129 | 0.10601 | 0.12495 | 0.15242 | 0.20836 | 0.20549 | 0.23287 | 0.18727 | 0.25591 | 0.34612 | 0.35517 | 0.46398
2015 | 11 | 29 | 0.4961 | 0.53296 | 0.61929 | 0.61496 | 0.59762 | 0.44366 | 0.37501 | 0.43778 | 0.42995 | 0.47941 | 0.29247 | 0.18255 | 0.15979 | 0.07786 | 0.053877 | 0.035135 | 0.14181 | 0.32115 | 0.57249 | 0.63671 | 0.63982 | 0.67291 | 0.66427 | 0.58322
2015 | 11 | 30 | 0.57106 | 0.57688 | 0.66817 | 0.75998 | 0.72565 | 0.67207 | 0.52946 | 0.39666 | 0.27912 | 0.25407 | 0.23016 | 0.22395 | 0.18178 | 0.15496 | 0.14044 | 0.12502 | 0.12421 | 0.13725 | 0.15106 | 0.14326 | 0.34843 | 0.37951 | 0.41406 | 0.46955
2015 | 12 | 1 | 0.45122 | 0.48354 | 0.55608 | 0.58112 | 0.58167 | 0.49792 | 0.3884 | 0.22382 | 0.25646 | 0.32423 | 0.3217 | 0.34716 | 0.35391 | 0.36643 | 0.37203 | 0.39118 | 0.42788 | 0.43374 | 0.42491 | 0.25183 | 0.21447 | 0.20297 | 0.20526 | 0.15085
2015 | 12 | 2 | 0.07838 | 0.036691 | 0.039779 | 0.067425 | 0.13368 | 0.26828 | 0.30589 | 0.32481 | 0.4345 | 0.48273 | 0.56614 | 0.63714 | 0.68048 | 0.65674 | 0.61549 | 0.59177 | 0.54565 | 0.57457 | 0.63515 | 0.48137 | 0.46554 | 0.37039 | 0.31196 | 0.45298
2015 | 12 | 3 | 0.57407 | 0.59803 | 0.8037 | 0.6225 | 0.93312 | 0.95632 | 0.93293 | 0.80748 | 0.49732 | 0.36155 | 0.56899 | 0.61361 | 0.51817 | 0.37618 | 0.3418 | 0.33003 | 0.34422 | 0.2617 | 0.22608 | 0.13935 | 0.25748 | 0.2337 | 0.21591 | 0.22584
2015 | 12 | 4 | 0.26356 | 0.26729 | 0.32423 | 0.30145 | 0.29921 | 0.25546 | 0.22514 | 0.13304 | 0.0811 | 0.078429 | 0.057199 | 0.069076 | 0.098532 | 0.096176 | 0.13506 | 0.16956 | 0.19555 | 0.38266 | 0.54655 | 0.70866 | 0.81716 | 0.79494 | 0.80335 | 0.87968
2015 | 12 | 5 | 0.93285 | 0.89671 | 0.90624 | 0.94383 | 0.94403 | 0.91281 | 0.84302 | 0.67008 | 0.32707 | 0.27381 | 0.25981 | 0.23686 | 0.2214 | 0.22709 | 0.16991 | 0.17943 | 0.1838 | 0.20442 | 0.16707 | 0.037008 | 0.12935 | 0.13395 | 0.14256 | 0.1705
2015 | 12 | 6 | 0.17569 | 0.17991 | 0.1924 | 0.19724 | 0.1814 | 0.13035 | 0.13819 | 0.13287 | 0.032615 | 0.024078 | 0.020048 | 0.055967 | 0.043824 | 0.05412 | 0.086825 | 0.054906 | 0.041663 | 0.052014 | 0.057379 | 0.009828 | 0.041585 | 0.11013 | 0.21126 | 0.31664
2015 | 12 | 7 | 0.4462 | 0.4715 | 0.51705 | 0.41869 | 0.39616 | 0.3926 | 0.26506 | 0.14275 | 0.049797 | 0 | 0 | 0 | 0 | 0 | 0.007555 | 0.015243 | 0.017357 | 0.026416 | 0.053876 | 0.055252 | 0.045493 | 0.15142 | 0.4543 | 0.58635
2015 | 12 | 8 | 0.23179 | 0.31578 | 0.67599 | 0.87048 | 0.89796 | 0.92534 | 0.87649 | 0.73776 | 0.43973 | 0.36344 | 0.32477 | 0.37532 | 0.34024 | 0.33075 | 0.30687 | 0.30903 | 0.37715 | 0.33984 | 0.27949 | 0.14342 | 0.2072 | 0.35683 | 0.38883 | 0.41005
2015 | 12 | 9 | 0.42939 | 0.39517 | 0.27219 | 0.17046 | 0.13355 | 0.091966 | 0.048055 | 0.006948 | 0.12817 | 0.15476 | 0.18447 | 0.325 | 0.42726 | 0.53319 | 0.67799 | 0.66551 | 0.57399 | 0.51058 | 0.54041 | 0.39139 | 0.48718 | 0.52174 | 0.58588 | 0.68639
2015 | 12 | 10 | 0.76137 | 0.7039 | 0.69264 | 0.63296 | 0.44063 | 0.40392 | 0.55875 | 0.82324 | 0.50152 | 0.38593 | 0.37787 | 0.36333 | 0.39005 | 0.48257 | 0.58835 | 0.72015 | 0.70584 | 0.73622 | 0.74021 | 0.72876 | 0.88362 | 0.8787 | 0.84809 | 0.86331
2015 | 12 | 11 | 0.9435 | 0.97561 | 0.98607 | 0.98646 | 0.98166 | 0.95964 | 0.89211 | 0.67424 | 0.47941 | 0.47924 | 0.58648 | 0.79837 | 0.9742 | 0.97865 | 0.95681 | 0.94646 | 0.89502 | 0.92118 | 0.91799 | 0.95477 | 0.97839 | 0.96484 | 0.9325 | 0.92785
2015 | 12 | 12 | 0.95447 | 0.95011 | 0.96328 | 0.96455 | 0.92845 | 0.95467 | 0.90289 | 0.88937 | 0.86081 | 0.8254 | 0.77806 | 0.72807 | 0.7179 | 0.671 | 0.68308 | 0.65775 | 0.55094 | 0.50703 | 0.48173 | 0.4871 | 0.5696 | 0.53435 | 0.4882 | 0.60643
2015 | 12 | 13 | 0.70861 | 0.75945 | 0.79309 | 0.83176 | 0.79655 | 0.80074 | 0.76512 | 0.42335 | 0.22852 | 0.1782 | 0.16445 | 0.16225 | 0.15494 | 0.14479 | 0.16479 | 0.12297 | 0.10071 | 0.063645 | 0.031691 | 0 | 0 | 0 | 0.024058 | 0.064215
2015 | 12 | 14 | 0.061864 | 0.094286 | 0.16169 | 0.13634 | 0.12806 | 0.13705 | 0.15538 | 0.13353 | 0.080276 | 0.12906 | 0.13862 | 0.14779 | 0.1654 | 0.17231 | 0.14924 | 0.13614 | 0.14397 | 0.13568 | 0.13065 | 0.046117 | 0.055145 | 0.069087 | 0.07181 | 0.073261
2015 | 12 | 15 | 0.031073 | 0.026647 | 0.038933 | 0.10945 | 0.19453 | 0.29804 | 0.25255 | 0.19115 | 0.24269 | 0.24235 | 0.27274 | 0.34148 | 0.43449 | 0.51465 | 0.51851 | 0.56997 | 0.63383 | 0.65234 | 0.77967 | 0.68658 | 0.4822 | 0.54726 | 0.72273 | 0.83926
2015 | 12 | 16 | 0.82921 | 0.85209 | 0.84813 | 0.69238 | 0.55345 | 0.50823 | 0.51604 | 0.48921 | 0.32251 | 0.32873 | 0.19666 | 0.11626 | 0.040112 | 0.02657 | 0.081055 | 0.056687 | 0.045146 | 0.045771 | 0.042312 | 0.012011 | 0 | 0.11615 | 0.35357 | 0.60528
2015 | 12 | 17 | 0.75938 | 0.83359 | 0.81373 | 0.9733 | 0.99851 | 0.96461 | 0.7374 | 0.94452 | 0.95122 | 0.83932 | 0.8172 | 0.71739 | 0.56655 | 0.51453 | 0.40923 | 0.41495 | 0.32086 | 0.33039 | 0.33274 | 0.50131 | 0.64115 | 0.59128 | 0.61938 | 0.66815
2015 | 12 | 18 | 0.71633 | 0.7353 | 0.77275 | 0.78909 | 0.79494 | 0.77329 | 0.69611 | 0.63362 | 0.47249 | 0.44196 | 0.56364 | 0.6389 | 0.75097 | 0.8331 | 0.90805 | 0.92467 | 0.9269 | 0.88888 | 0.8642 | 0.9328 | 0.9342 | 0.93527 | 0.93901 | 0.93103
2015 | 12 | 19 | 0.9249 | 0.93257 | 0.90973 | 0.86663 | 0.80718 | 0.7134 | 0.51823 | 0.3346 | 0.11111 | 0.067278 | 0.049729 | 0.040439 | 0.0271 | 0.020236 | 0.020666 | 0.016144 | 0.018386 | 0.031815 | 0.076952 | 0 | 0 | 0 | 0 | 0.011429
2015 | 12 | 20 | 0.04061 | 0.065526 | 0.12781 | 0.18976 | 0.16767 | 0.15716 | 0.12903 | 0.12029 | 0.073522 | 0.086722 | 0.091159 | 0.063969 | 0.0552 | 0.059693 | 0.047101 | 0.042644 | 0.036676 | 0.03526 | 0.037274 | 0 | 0 | 0 | 0 | 0.010592
2015 | 12 | 21 | 0.026154 | 0.048939 | 0.098255 | 0.24566 | 0.43908 | 0.29889 | 0.25228 | 0.16664 | 0.092273 | 0.13445 | 0.082946 | 0.047598 | 0.04251 | 0.038427 | 0.017862 | 0.008001 | 0 | 0 | 0 | 0 | 0.026456 | 0.059237 | 0.08493 | 0.06322
2015 | 12 | 22 | 0.11088 | 0.092895 | 0.15401 | 0.18478 | 0.24379 | 0.30054 | 0.22714 | 0.11631 | 0.024999 | 0 | 0.012681 | 0.036653 | 0.035308 | 0.019545 | 0.054088 | 0.091976 | 0.1196 | 0.1593 | 0.17961 | 0.033039 | 0.054786 | 0.052499 | 0.058122 | 0.029472
2015 | 12 | 23 | 0.033672 | 0.052785 | 0.089797 | 0.10714 | 0.18559 | 0.47754 | 0.43608 | 0.33278 | 0.24085 | 0.36055 | 0.64313 | 0.75814 | 0.79033 | 0.82545 | 0.875 | 0.82512 | 0.82587 | 0.93508 | 0.98716 | 0.99956 | 0.99995 | 0.99991 | 0.99287 | 0.93117
2015 | 12 | 24 | 0.67228 | 0.55042 | 0.55866 | 0.42643 | 0.22575 | 0.10735 | 0.034987 | 0.032461 | 0.069422 | 0.10392 | 0.12741 | 0.16073 | 0.19832 | 0.15059 | 0.16654 | 0.17114 | 0.17017 | 0.16382 | 0.086412 | 0.016637 | 0.087335 | 0.10519 | 0.12332 | 0.11921
2015 | 12 | 25 | 0.21526 | 0.29087 | 0.30269 | 0.30315 | 0.3097 | 0.30126 | 0.32977 | 0.22316 | 0.12101 | 0.076969 | 0.033064 | 0.022944 | 0 | 0.009971 | 0.043761 | 0.027178 | 0.008418 | 0 | 0 | 0 | 0 | 0.022656 | 0.061103 | 0.10144
2015 | 12 | 26 | 0.13815 | 0.17642 | 0.23322 | 0.29136 | 0.35505 | 0.2712 | 0.22762 | 0.16728 | 0.099551 | 0.094682 | 0.069826 | 0.068237 | 0.068322 | 0.063754 | 0.063276 | 0.049818 | 0.076409 | 0.073201 | 0.083805 | 0.019323 | 0.073331 | 0.065204 | 0.021932 | 0.05167
2015 | 12 | 27 | 0.16857 | 0.18369 | 0.23134 | 0.21712 | 0.21575 | 0.19 | 0.14308 | 0.094795 | 0.043389 | 0.057372 | 0.023939 | 0 | 0 | 0.012762 | 0.025211 | 0.03317 | 0.037969 | 0.026773 | 0.006406 | 0 | 0 | 0 | 0 | 0.028952
2015 | 12 | 28 | 0.073784 | 0.1382 | 0.2091 | 0.25715 | 0.25626 | 0.24254 | 0.22781 | 0.10299 | 0.045872 | 0.008977 | 0 | 0.015031 | 0.039098 | 0.081982 | 0.10281 | 0.11029 | 0.10468 | 0.075288 | 0.079452 | 0 | 0.010212 | 0.014254 | 0.051164 | 0.07199
2015 | 12 | 29 | 0.12432 | 0.16259 | 0.26303 | 0.21496 | 0.21315 | 0.2097 | 0.17515 | 0.13408 | 0.066063 | 0.019806 | 0.031213 | 0.029588 | 0.074713 | 0.09099 | 0.13886 | 0.19406 | 0.245 | 0.3253 | 0.41637 | 0.31804 | 0.27939 | 0.25526 | 0.22558 | 0.11739
2015 | 12 | 30 | 0.057911 | 0.033615 | 0.082867 | 0.19558 | 0.357 | 0.72972 | 0.78593 | 0.58385 | 0.41113 | 0.37895 | 0.43003 | 0.48393 | 0.56045 | 0.60126 | 0.55271 | 0.66203 | 0.77008 | 0.83931 | 0.87653 | 0.88813 | 0.92192 | 0.92275 | 0.90803 | 0.80733
2015 | 12 | 31 | 0.67166 | 0.57382 | 0.52926 | 0.4689 | 0.45676 | 0.38859 | 0.32073 | 0.2956 | 0.14379 | 0.24395 | 0.64244 | 0.3495 | 0.30853 | 0.23666 | 0.22629 | 0.18087 | 0.13695 | 0.11916 | 0.080385 | 0.11036 | 0.13425 | 0.19403 | 0.23756 | 0.24953

## Solar(z3)
Year | Month | Day | 1 | 2 | 3 | 4 | 5 | 6 | 7 | 8 | 9 | 10 | 11 | 12 | 13 | 14 | 15 | 16 | 17 | 18 | 19 | 20 | 21 | 22 | 23 | 24
2015 | 1 | 1 | 0 | 0 | 0 | 0 | 0 | 0 | 0.1 | 0.3 | 0.48 | 0.64 | 0.75 | 0.83 | 0.85 | 0.83 | 0.75 | 0.63 | 0.47 | 0.29 | 0.09 | 0 | 0 | 0 | 0 | 0
2015 | 1 | 2 | 0 | 0 | 0 | 0 | 0 | 0 | 0.1 | 0.3 | 0.48 | 0.64 | 0.75 | 0.83 | 0.85 | 0.83 | 0.75 | 0.63 | 0.47 | 0.29 | 0.09 | 0 | 0 | 0 | 0 | 0
2015 | 1 | 3 | 0 | 0 | 0 | 0 | 0 | 0 | 0.1 | 0.3 | 0.48 | 0.64 | 0.75 | 0.83 | 0.85 | 0.83 | 0.75 | 0.63 | 0.47 | 0.29 | 0.09 | 0 | 0 | 0 | 0 | 0
2015 | 1 | 4 | 0 | 0 | 0 | 0 | 0 | 0 | 0.1 | 0.3 | 0.48 | 0.64 | 0.75 | 0.83 | 0.85 | 0.83 | 0.75 | 0.63 | 0.47 | 0.29 | 0.09 | 0 | 0 | 0 | 0 | 0
2015 | 1 | 5 | 0 | 0 | 0 | 0 | 0 | 0 | 0.1 | 0.3 | 0.48 | 0.64 | 0.75 | 0.83 | 0.85 | 0.83 | 0.75 | 0.63 | 0.47 | 0.29 | 0.09 | 0 | 0 | 0 | 0 | 0
2015 | 1 | 6 | 0 | 0 | 0 | 0 | 0 | 0 | 0.1 | 0.3 | 0.48 | 0.64 | 0.75 | 0.83 | 0.85 | 0.83 | 0.75 | 0.63 | 0.47 | 0.29 | 0.09 | 0 | 0 | 0 | 0 | 0
2015 | 1 | 7 | 0 | 0 | 0 | 0 | 0 | 0 | 0.1 | 0.3 | 0.48 | 0.64 | 0.75 | 0.83 | 0.85 | 0.83 | 0.75 | 0.63 | 0.47 | 0.29 | 0.09 | 0 | 0 | 0 | 0 | 0
2015 | 1 | 8 | 0 | 0 | 0 | 0 | 0 | 0 | 0.1 | 0.3 | 0.48 | 0.64 | 0.75 | 0.83 | 0.85 | 0.83 | 0.75 | 0.63 | 0.47 | 0.29 | 0.09 | 0 | 0 | 0 | 0 | 0
2015 | 1 | 9 | 0 | 0 | 0 | 0 | 0 | 0 | 0.1 | 0.3 | 0.48 | 0.64 | 0.75 | 0.83 | 0.85 | 0.83 | 0.75 | 0.63 | 0.47 | 0.29 | 0.09 | 0 | 0 | 0 | 0 | 0
2015 | 1 | 10 | 0 | 0 | 0 | 0 | 0 | 0 | 0.1 | 0.3 | 0.48 | 0.64 | 0.75 | 0.83 | 0.85 | 0.83 | 0.75 | 0.63 | 0.47 | 0.29 | 0.09 | 0 | 0 | 0 | 0 | 0
2015 | 1 | 11 | 0 | 0 | 0 | 0 | 0 | 0 | 0.1 | 0.3 | 0.48 | 0.64 | 0.75 | 0.83 | 0.85 | 0.83 | 0.75 | 0.63 | 0.47 | 0.29 | 0.09 | 0 | 0 | 0 | 0 | 0
2015 | 1 | 12 | 0 | 0 | 0 | 0 | 0 | 0 | 0.1 | 0.3 | 0.48 | 0.64 | 0.75 | 0.83 | 0.85 | 0.83 | 0.75 | 0.63 | 0.47 | 0.29 | 0.09 | 0 | 0 | 0 | 0 | 0
2015 | 1 | 13 | 0 | 0 | 0 | 0 | 0 | 0 | 0.1 | 0.3 | 0.48 | 0.64 | 0.75 | 0.83 | 0.85 | 0.83 | 0.75 | 0.63 | 0.47 | 0.29 | 0.09 | 0 | 0 | 0 | 0 | 0
2015 | 1 | 14 | 0 | 0 | 0 | 0 | 0 | 0 | 0.1 | 0.3 | 0.48 | 0.64 | 0.75 | 0.83 | 0.85 | 0.83 | 0.75 | 0.63 | 0.47 | 0.29 | 0.09 | 0 | 0 | 0 | 0 | 0
2015 | 1 | 15 | 0 | 0 | 0 | 0 | 0 | 0 | 0.1 | 0.3 | 0.48 | 0.64 | 0.75 | 0.83 | 0.85 | 0.83 | 0.75 | 0.63 | 0.47 | 0.29 | 0.09 | 0 | 0 | 0 | 0 | 0
2015 | 1 | 16 | 0 | 0 | 0 | 0 | 0 | 0 | 0.1 | 0.3 | 0.48 | 0.64 | 0.75 | 0.83 | 0.85 | 0.83 | 0.75 | 0.63 | 0.47 | 0.29 | 0.09 | 0 | 0 | 0 | 0 | 0
2015 | 1 | 17 | 0 | 0 | 0 | 0 | 0 | 0 | 0.1 | 0.3 | 0.48 | 0.64 | 0.75 | 0.83 | 0.85 | 0.83 | 0.75 | 0.63 | 0.47 | 0.29 | 0.09 | 0 | 0 | 0 | 0 | 0
2015 | 1 | 18 | 0 | 0 | 0 | 0 | 0 | 0 | 0.1 | 0.3 | 0.48 | 0.64 | 0.75 | 0.83 | 0.85 | 0.83 | 0.75 | 0.63 | 0.47 | 0.29 | 0.09 | 0 | 0 | 0 | 0 | 0
2015 | 1 | 19 | 0 | 0 | 0 | 0 | 0 | 0 | 0.1 | 0.3 | 0.48 | 0.64 | 0.75 | 0.83 | 0.85 | 0.83 | 0.75 | 0.63 | 0.47 | 0.29 | 0.09 | 0 | 0 | 0 | 0 | 0
2015 | 1 | 20 | 0 | 0 | 0 | 0 | 0 | 0 | 0.1 | 0.3 | 0.48 | 0.64 | 0.75 | 0.83 | 0.85 | 0.83 | 0.75 | 0.63 | 0.47 | 0.29 | 0.09 | 0 | 0 | 0 | 0 | 0
2015 | 1 | 21 | 0 | 0 | 0 | 0 | 0 | 0 | 0.1 | 0.3 | 0.48 | 0.64 | 0.75 | 0.83 | 0.85 | 0.83 | 0.75 | 0.63 | 0.47 | 0.29 | 0.09 | 0 | 0 | 0 | 0 | 0
2015 | 1 | 22 | 0 | 0 | 0 | 0 | 0 | 0 | 0.1 | 0.3 | 0.48 | 0.64 | 0.75 | 0.83 | 0.85 | 0.83 | 0.75 | 0.63 | 0.47 | 0.29 | 0.09 | 0 | 0 | 0 | 0 | 0
2015 | 1 | 23 | 0 | 0 | 0 | 0 | 0 | 0 | 0.1 | 0.3 | 0.48 | 0.64 | 0.75 | 0.83 | 0.85 | 0.83 | 0.75 | 0.63 | 0.47 | 0.29 | 0.09 | 0 | 0 | 0 | 0 | 0
2015 | 1 | 24 | 0 | 0 | 0 | 0 | 0 | 0 | 0.1 | 0.3 | 0.48 | 0.64 | 0.75 | 0.83 | 0.85 | 0.83 | 0.75 | 0.63 | 0.47 | 0.29 | 0.09 | 0 | 0 | 0 | 0 | 0
2015 | 1 | 25 | 0 | 0 | 0 | 0 | 0 | 0 | 0.1 | 0.3 | 0.48 | 0.64 | 0.75 | 0.83 | 0.85 | 0.83 | 0.75 | 0.63 | 0.47 | 0.29 | 0.09 | 0 | 0 | 0 | 0 | 0
2015 | 1 | 26 | 0 | 0 | 0 | 0 | 0 | 0 | 0.1 | 0.3 | 0.48 | 0.64 | 0.75 | 0.83 | 0.85 | 0.83 | 0.75 | 0.63 | 0.47 | 0.29 | 0.09 | 0 | 0 | 0 | 0 | 0
2015 | 1 | 27 | 0 | 0 | 0 | 0 | 0 | 0 | 0.1 | 0.3 | 0.48 | 0.64 | 0.75 | 0.83 | 0.85 | 0.83 | 0.75 | 0.63 | 0.47 | 0.29 | 0.09 | 0 | 0 | 0 | 0 | 0
2015 | 1 | 28 | 0 | 0 | 0 | 0 | 0 | 0 | 0.1 | 0.3 | 0.48 | 0.64 | 0.75 | 0.83 | 0.85 | 0.83 | 0.75 | 0.63 | 0.47 | 0.29 | 0.09 | 0 | 0 | 0 | 0 | 0
2015 | 1 | 29 | 0 | 0 | 0 | 0 | 0 | 0 | 0.1 | 0.3 | 0.48 | 0.64 | 0.75 | 0.83 | 0.85 | 0.83 | 0.75 | 0.63 | 0.47 | 0.29 | 0.09 | 0 | 0 | 0 | 0 | 0
2015 | 1 | 30 | 0 | 0 | 0 | 0 | 0 | 0 | 0.1 | 0.3 | 0.48 | 0.64 | 0.75 | 0.83 | 0.85 | 0.83 | 0.75 | 0.63 | 0.47 | 0.29 | 0.09 | 0 | 0 | 0 | 0 | 0
2015 | 1 | 31 | 0 | 0 | 0 | 0 | 0 | 0 | 0.1 | 0.3 | 0.48 | 0.64 | 0.75 | 0.83 | 0.85 | 0.83 | 0.75 | 0.63 | 0.47 | 0.29 | 0.09 | 0 | 0 | 0 | 0 | 0
2015 | 2 | 1 | 0 | 0 | 0 | 0 | 0 | 0 | 0.05 | 0.24 | 0.41 | 0.55 | 0.66 | 0.73 | 0.75 | 0.73 | 0.65 | 0.54 | 0.39 | 0.22 | 0.05 | 0 | 0 | 0 | 0 | 0
2015 | 2 | 2 | 0 | 0 | 0 | 0 | 0 | 0 | 0.05 | 0.24 | 0.41 | 0.55 | 0.66 | 0.73 | 0.75 | 0.73 | 0.65 | 0.54 | 0.39 | 0.22 | 0.05 | 0 | 0 | 0 | 0 | 0
2015 | 2 | 3 | 0 | 0 | 0 | 0 | 0 | 0 | 0.05 | 0.24 | 0.41 | 0.55 | 0.66 | 0.73 | 0.75 | 0.73 | 0.65 | 0.54 | 0.39 | 0.22 | 0.05 | 0 | 0 | 0 | 0 | 0
2015 | 2 | 4 | 0 | 0 | 0 | 0 | 0 | 0 | 0.05 | 0.24 | 0.41 | 0.55 | 0.66 | 0.73 | 0.75 | 0.73 | 0.65 | 0.54 | 0.39 | 0.22 | 0.05 | 0 | 0 | 0 | 0 | 0
2015 | 2 | 5 | 0 | 0 | 0 | 0 | 0 | 0 | 0.05 | 0.24 | 0.41 | 0.55 | 0.66 | 0.73 | 0.75 | 0.73 | 0.65 | 0.54 | 0.39 | 0.22 | 0.05 | 0 | 0 | 0 | 0 | 0
2015 | 2 | 6 | 0 | 0 | 0 | 0 | 0 | 0 | 0.05 | 0.24 | 0.41 | 0.55 | 0.66 | 0.73 | 0.75 | 0.73 | 0.65 | 0.54 | 0.39 | 0.22 | 0.05 | 0 | 0 | 0 | 0 | 0
2015 | 2 | 7 | 0 | 0 | 0 | 0 | 0 | 0 | 0.05 | 0.24 | 0.41 | 0.55 | 0.66 | 0.73 | 0.75 | 0.73 | 0.65 | 0.54 | 0.39 | 0.22 | 0.05 | 0 | 0 | 0 | 0 | 0
2015 | 2 | 8 | 0 | 0 | 0 | 0 | 0 | 0 | 0.05 | 0.24 | 0.41 | 0.55 | 0.66 | 0.73 | 0.75 | 0.73 | 0.65 | 0.54 | 0.39 | 0.22 | 0.05 | 0 | 0 | 0 | 0 | 0
2015 | 2 | 9 | 0 | 0 | 0 | 0 | 0 | 0 | 0.05 | 0.24 | 0.41 | 0.55 | 0.66 | 0.73 | 0.75 | 0.73 | 0.65 | 0.54 | 0.39 | 0.22 | 0.05 | 0 | 0 | 0 | 0 | 0
2015 | 2 | 10 | 0 | 0 | 0 | 0 | 0 | 0 | 0.05 | 0.24 | 0.41 | 0.55 | 0.66 | 0.73 | 0.75 | 0.73 | 0.65 | 0.54 | 0.39 | 0.22 | 0.05 | 0 | 0 | 0 | 0 | 0
2015 | 2 | 11 | 0 | 0 | 0 | 0 | 0 | 0 | 0.05 | 0.24 | 0.41 | 0.55 | 0.66 | 0.73 | 0.75 | 0.73 | 0.65 | 0.54 | 0.39 | 0.22 | 0.05 | 0 | 0 | 0 | 0 | 0
2015 | 2 | 12 | 0 | 0 | 0 | 0 | 0 | 0 | 0.05 | 0.24 | 0.41 | 0.55 | 0.66 | 0.73 | 0.75 | 0.73 | 0.65 | 0.54 | 0.39 | 0.22 | 0.05 | 0 | 0 | 0 | 0 | 0
2015 | 2 | 13 | 0 | 0 | 0 | 0 | 0 | 0 | 0.05 | 0.24 | 0.41 | 0.55 | 0.66 | 0.73 | 0.75 | 0.73 | 0.65 | 0.54 | 0.39 | 0.22 | 0.05 | 0 | 0 | 0 | 0 | 0
2015 | 2 | 14 | 0 | 0 | 0 | 0 | 0 | 0 | 0.05 | 0.24 | 0.41 | 0.55 | 0.66 | 0.73 | 0.75 | 0.73 | 0.65 | 0.54 | 0.39 | 0.22 | 0.05 | 0 | 0 | 0 | 0 | 0
2015 | 2 | 15 | 0 | 0 | 0 | 0 | 0 | 0 | 0.05 | 0.24 | 0.41 | 0.55 | 0.66 | 0.73 | 0.75 | 0.73 | 0.65 | 0.54 | 0.39 | 0.22 | 0.05 | 0 | 0 | 0 | 0 | 0
2015 | 2 | 16 | 0 | 0 | 0 | 0 | 0 | 0 | 0.05 | 0.24 | 0.41 | 0.55 | 0.66 | 0.73 | 0.75 | 0.73 | 0.65 | 0.54 | 0.39 | 0.22 | 0.05 | 0 | 0 | 0 | 0 | 0
2015 | 2 | 17 | 0 | 0 | 0 | 0 | 0 | 0 | 0.05 | 0.24 | 0.41 | 0.55 | 0.66 | 0.73 | 0.75 | 0.73 | 0.65 | 0.54 | 0.39 | 0.22 | 0.05 | 0 | 0 | 0 | 0 | 0
2015 | 2 | 18 | 0 | 0 | 0 | 0 | 0 | 0 | 0.05 | 0.24 | 0.41 | 0.55 | 0.66 | 0.73 | 0.75 | 0.73 | 0.65 | 0.54 | 0.39 | 0.22 | 0.05 | 0 | 0 | 0 | 0 | 0
2015 | 2 | 19 | 0 | 0 | 0 | 0 | 0 | 0 | 0.05 | 0.24 | 0.41 | 0.55 | 0.66 | 0.73 | 0.75 | 0.73 | 0.65 | 0.54 | 0.39 | 0.22 | 0.05 | 0 | 0 | 0 | 0 | 0
2015 | 2 | 20 | 0 | 0 | 0 | 0 | 0 | 0 | 0.05 | 0.24 | 0.41 | 0.55 | 0.66 | 0.73 | 0.75 | 0.73 | 0.65 | 0.54 | 0.39 | 0.22 | 0.05 | 0 | 0 | 0 | 0 | 0
2015 | 2 | 21 | 0 | 0 | 0 | 0 | 0 | 0 | 0.05 | 0.24 | 0.41 | 0.55 | 0.66 | 0.73 | 0.75 | 0.73 | 0.65 | 0.54 | 0.39 | 0.22 | 0.05 | 0 | 0 | 0 | 0 | 0
2015 | 2 | 22 | 0 | 0 | 0 | 0 | 0 | 0 | 0.05 | 0.24 | 0.41 | 0.55 | 0.66 | 0.73 | 0.75 | 0.73 | 0.65 | 0.54 | 0.39 | 0.22 | 0.05 | 0 | 0 | 0 | 0 | 0
2015 | 2 | 23 | 0 | 0 | 0 | 0 | 0 | 0 | 0.05 | 0.24 | 0.41 | 0.55 | 0.66 | 0.73 | 0.75 | 0.73 | 0.65 | 0.54 | 0.39 | 0.22 | 0.05 | 0 | 0 | 0 | 0 | 0
2015 | 2 | 24 | 0 | 0 | 0 | 0 | 0 | 0 | 0.05 | 0.24 | 0.41 | 0.55 | 0.66 | 0.73 | 0.75 | 0.73 | 0.65 | 0.54 | 0.39 | 0.22 | 0.05 | 0 | 0 | 0 | 0 | 0
2015 | 2 | 25 | 0 | 0 | 0 | 0 | 0 | 0 | 0.05 | 0.24 | 0.41 | 0.55 | 0.66 | 0.73 | 0.75 | 0.73 | 0.65 | 0.54 | 0.39 | 0.22 | 0.05 | 0 | 0 | 0 | 0 | 0
2015 | 2 | 26 | 0 | 0 | 0 | 0 | 0 | 0 | 0.05 | 0.24 | 0.41 | 0.55 | 0.66 | 0.73 | 0.75 | 0.73 | 0.65 | 0.54 | 0.39 | 0.22 | 0.05 | 0 | 0 | 0 | 0 | 0
2015 | 2 | 27 | 0 | 0 | 0 | 0 | 0 | 0 | 0.05 | 0.24 | 0.41 | 0.55 | 0.66 | 0.73 | 0.75 | 0.73 | 0.65 | 0.54 | 0.39 | 0.22 | 0.05 | 0 | 0 | 0 | 0 | 0
2015 | 2 | 28 | 0 | 0 | 0 | 0 | 0 | 0 | 0.05 | 0.24 | 0.41 | 0.55 | 0.66 | 0.73 | 0.75 | 0.73 | 0.65 | 0.54 | 0.39 | 0.22 | 0.05 | 0 | 0 | 0 | 0 | 0
2015 | 3 | 1 | 0 | 0 | 0 | 0 | 0 | 0 | 0 | 0.2 | 0.41 | 0.59 | 0.72 | 0.82 | 0.85 | 0.83 | 0.75 | 0.62 | 0.44 | 0.24 | 0.03 | 0 | 0 | 0 | 0 | 0
2015 | 3 | 2 | 0 | 0 | 0 | 0 | 0 | 0 | 0 | 0.2 | 0.41 | 0.59 | 0.72 | 0.82 | 0.85 | 0.83 | 0.75 | 0.62 | 0.44 | 0.24 | 0.03 | 0 | 0 | 0 | 0 | 0
2015 | 3 | 3 | 0 | 0 | 0 | 0 | 0 | 0 | 0 | 0.2 | 0.41 | 0.59 | 0.72 | 0.82 | 0.85 | 0.83 | 0.75 | 0.62 | 0.44 | 0.24 | 0.03 | 0 | 0 | 0 | 0 | 0
2015 | 3 | 4 | 0 | 0 | 0 | 0 | 0 | 0 | 0 | 0.2 | 0.41 | 0.59 | 0.72 | 0.82 | 0.85 | 0.83 | 0.75 | 0.62 | 0.44 | 0.24 | 0.03 | 0 | 0 | 0 | 0 | 0
2015 | 3 | 5 | 0 | 0 | 0 | 0 | 0 | 0 | 0 | 0.2 | 0.41 | 0.59 | 0.72 | 0.82 | 0.85 | 0.83 | 0.75 | 0.62 | 0.44 | 0.24 | 0.03 | 0 | 0 | 0 | 0 | 0
2015 | 3 | 6 | 0 | 0 | 0 | 0 | 0 | 0 | 0 | 0.2 | 0.41 | 0.59 | 0.72 | 0.82 | 0.85 | 0.83 | 0.75 | 0.62 | 0.44 | 0.24 | 0.03 | 0 | 0 | 0 | 0 | 0
2015 | 3 | 7 | 0 | 0 | 0 | 0 | 0 | 0 | 0 | 0.2 | 0.41 | 0.59 | 0.72 | 0.82 | 0.85 | 0.83 | 0.75 | 0.62 | 0.44 | 0.24 | 0.03 | 0 | 0 | 0 | 0 | 0
2015 | 3 | 8 | 0 | 0 | 0 | 0 | 0 | 0 | 0 | 0.2 | 0.41 | 0.59 | 0.72 | 0.82 | 0.85 | 0.83 | 0.75 | 0.62 | 0.44 | 0.24 | 0.03 | 0 | 0 | 0 | 0 | 0
2015 | 3 | 9 | 0 | 0 | 0 | 0 | 0 | 0 | 0 | 0.2 | 0.41 | 0.59 | 0.72 | 0.82 | 0.85 | 0.83 | 0.75 | 0.62 | 0.44 | 0.24 | 0.03 | 0 | 0 | 0 | 0 | 0
2015 | 3 | 10 | 0 | 0 | 0 | 0 | 0 | 0 | 0 | 0.2 | 0.41 | 0.59 | 0.72 | 0.82 | 0.85 | 0.83 | 0.75 | 0.62 | 0.44 | 0.24 | 0.03 | 0 | 0 | 0 | 0 | 0
2015 | 3 | 11 | 0 | 0 | 0 | 0 | 0 | 0 | 0 | 0.2 | 0.41 | 0.59 | 0.72 | 0.82 | 0.85 | 0.83 | 0.75 | 0.62 | 0.44 | 0.24 | 0.03 | 0 | 0 | 0 | 0 | 0
2015 | 3 | 12 | 0 | 0 | 0 | 0 | 0 | 0 | 0 | 0.2 | 0.41 | 0.59 | 0.72 | 0.82 | 0.85 | 0.83 | 0.75 | 0.62 | 0.44 | 0.24 | 0.03 | 0 | 0 | 0 | 0 | 0
2015 | 3 | 13 | 0 | 0 | 0 | 0 | 0 | 0 | 0 | 0.2 | 0.41 | 0.59 | 0.72 | 0.82 | 0.85 | 0.83 | 0.75 | 0.62 | 0.44 | 0.24 | 0.03 | 0 | 0 | 0 | 0 | 0
2015 | 3 | 14 | 0 | 0 | 0 | 0 | 0 | 0 | 0 | 0.2 | 0.41 | 0.59 | 0.72 | 0.82 | 0.85 | 0.83 | 0.75 | 0.62 | 0.44 | 0.24 | 0.03 | 0 | 0 | 0 | 0 | 0
2015 | 3 | 15 | 0 | 0 | 0 | 0 | 0 | 0 | 0 | 0.2 | 0.41 | 0.59 | 0.72 | 0.82 | 0.85 | 0.83 | 0.75 | 0.62 | 0.44 | 0.24 | 0.03 | 0 | 0 | 0 | 0 | 0
2015 | 3 | 16 | 0 | 0 | 0 | 0 | 0 | 0 | 0 | 0.2 | 0.41 | 0.59 | 0.72 | 0.82 | 0.85 | 0.83 | 0.75 | 0.62 | 0.44 | 0.24 | 0.03 | 0 | 0 | 0 | 0 | 0
2015 | 3 | 17 | 0 | 0 | 0 | 0 | 0 | 0 | 0 | 0.2 | 0.41 | 0.59 | 0.72 | 0.82 | 0.85 | 0.83 | 0.75 | 0.62 | 0.44 | 0.24 | 0.03 | 0 | 0 | 0 | 0 | 0
2015 | 3 | 18 | 0 | 0 | 0 | 0 | 0 | 0 | 0 | 0.2 | 0.41 | 0.59 | 0.72 | 0.82 | 0.85 | 0.83 | 0.75 | 0.62 | 0.44 | 0.24 | 0.03 | 0 | 0 | 0 | 0 | 0
2015 | 3 | 19 | 0 | 0 | 0 | 0 | 0 | 0 | 0 | 0.2 | 0.41 | 0.59 | 0.72 | 0.82 | 0.85 | 0.83 | 0.75 | 0.62 | 0.44 | 0.24 | 0.03 | 0 | 0 | 0 | 0 | 0
2015 | 3 | 20 | 0 | 0 | 0 | 0 | 0 | 0 | 0 | 0.2 | 0.41 | 0.59 | 0.72 | 0.82 | 0.85 | 0.83 | 0.75 | 0.62 | 0.44 | 0.24 | 0.03 | 0 | 0 | 0 | 0 | 0
2015 | 3 | 21 | 0 | 0 | 0 | 0 | 0 | 0 | 0 | 0.2 | 0.41 | 0.59 | 0.72 | 0.82 | 0.85 | 0.83 | 0.75 | 0.62 | 0.44 | 0.24 | 0.03 | 0 | 0 | 0 | 0 | 0
2015 | 3 | 22 | 0 | 0 | 0 | 0 | 0 | 0 | 0 | 0.2 | 0.41 | 0.59 | 0.72 | 0.82 | 0.85 | 0.83 | 0.75 | 0.62 | 0.44 | 0.24 | 0.03 | 0 | 0 | 0 | 0 | 0
2015 | 3 | 23 | 0 | 0 | 0 | 0 | 0 | 0 | 0 | 0.2 | 0.41 | 0.59 | 0.72 | 0.82 | 0.85 | 0.83 | 0.75 | 0.62 | 0.44 | 0.24 | 0.03 | 0 | 0 | 0 | 0 | 0
2015 | 3 | 24 | 0 | 0 | 0 | 0 | 0 | 0 | 0 | 0.2 | 0.41 | 0.59 | 0.72 | 0.82 | 0.85 | 0.83 | 0.75 | 0.62 | 0.44 | 0.24 | 0.03 | 0 | 0 | 0 | 0 | 0
2015 | 3 | 25 | 0 | 0 | 0 | 0 | 0 | 0 | 0 | 0.2 | 0.41 | 0.59 | 0.72 | 0.82 | 0.85 | 0.83 | 0.75 | 0.62 | 0.44 | 0.24 | 0.03 | 0 | 0 | 0 | 0 | 0
2015 | 3 | 26 | 0 | 0 | 0 | 0 | 0 | 0 | 0 | 0.2 | 0.41 | 0.59 | 0.72 | 0.82 | 0.85 | 0.83 | 0.75 | 0.62 | 0.44 | 0.24 | 0.03 | 0 | 0 | 0 | 0 | 0
2015 | 3 | 27 | 0 | 0 | 0 | 0 | 0 | 0 | 0 | 0.2 | 0.41 | 0.59 | 0.72 | 0.82 | 0.85 | 0.83 | 0.75 | 0.62 | 0.44 | 0.24 | 0.03 | 0 | 0 | 0 | 0 | 0
2015 | 3 | 28 | 0 | 0 | 0 | 0 | 0 | 0 | 0 | 0.2 | 0.41 | 0.59 | 0.72 | 0.82 | 0.85 | 0.83 | 0.75 | 0.62 | 0.44 | 0.24 | 0.03 | 0 | 0 | 0 | 0 | 0
2015 | 3 | 29 | 0 | 0 | 0 | 0 | 0 | 0 | 0 | 0.2 | 0.41 | 0.59 | 0.72 | 0.82 | 0.85 | 0.83 | 0.75 | 0.62 | 0.44 | 0.24 | 0.03 | 0 | 0 | 0 | 0 | 0
2015 | 3 | 30 | 0 | 0 | 0 | 0 | 0 | 0 | 0 | 0.2 | 0.41 | 0.59 | 0.72 | 0.82 | 0.85 | 0.83 | 0.75 | 0.62 | 0.44 | 0.24 | 0.03 | 0 | 0 | 0 | 0 | 0
2015 | 3 | 31 | 0 | 0 | 0 | 0 | 0 | 0 | 0 | 0.2 | 0.41 | 0.59 | 0.72 | 0.82 | 0.85 | 0.83 | 0.75 | 0.62 | 0.44 | 0.24 | 0.03 | 0 | 0 | 0 | 0 | 0
2015 | 4 | 1 | 0 | 0 | 0 | 0 | 0 | 0 | 0 | 0.1 | 0.34 | 0.53 | 0.69 | 0.8 | 0.85 | 0.83 | 0.76 | 0.62 | 0.45 | 0.24 | 0.01 | 0 | 0 | 0 | 0 | 0
2015 | 4 | 2 | 0 | 0 | 0 | 0 | 0 | 0 | 0 | 0.1 | 0.34 | 0.53 | 0.69 | 0.8 | 0.85 | 0.83 | 0.76 | 0.62 | 0.45 | 0.24 | 0.01 | 0 | 0 | 0 | 0 | 0
2015 | 4 | 3 | 0 | 0 | 0 | 0 | 0 | 0 | 0 | 0.1 | 0.34 | 0.53 | 0.69 | 0.8 | 0.85 | 0.83 | 0.76 | 0.62 | 0.45 | 0.24 | 0.01 | 0 | 0 | 0 | 0 | 0
2015 | 4 | 4 | 0 | 0 | 0 | 0 | 0 | 0 | 0 | 0.1 | 0.34 | 0.53 | 0.69 | 0.8 | 0.85 | 0.83 | 0.76 | 0.62 | 0.45 | 0.24 | 0.01 | 0 | 0 | 0 | 0 | 0
2015 | 4 | 5 | 0 | 0 | 0 | 0 | 0 | 0 | 0 | 0.1 | 0.34 | 0.53 | 0.69 | 0.8 | 0.85 | 0.83 | 0.76 | 0.62 | 0.45 | 0.24 | 0.01 | 0 | 0 | 0 | 0 | 0
2015 | 4 | 6 | 0 | 0 | 0 | 0 | 0 | 0 | 0 | 0.1 | 0.34 | 0.53 | 0.69 | 0.8 | 0.85 | 0.83 | 0.76 | 0.62 | 0.45 | 0.24 | 0.01 | 0 | 0 | 0 | 0 | 0
2015 | 4 | 7 | 0 | 0 | 0 | 0 | 0 | 0 | 0 | 0.1 | 0.34 | 0.53 | 0.69 | 0.8 | 0.85 | 0.83 | 0.76 | 0.62 | 0.45 | 0.24 | 0.01 | 0 | 0 | 0 | 0 | 0
2015 | 4 | 8 | 0 | 0 | 0 | 0 | 0 | 0 | 0 | 0.1 | 0.34 | 0.53 | 0.69 | 0.8 | 0.85 | 0.83 | 0.76 | 0.62 | 0.45 | 0.24 | 0.01 | 0 | 0 | 0 | 0 | 0
2015 | 4 | 9 | 0 | 0 | 0 | 0 | 0 | 0 | 0 | 0.1 | 0.34 | 0.53 | 0.69 | 0.8 | 0.85 | 0.83 | 0.76 | 0.62 | 0.45 | 0.24 | 0.01 | 0 | 0 | 0 | 0 | 0
2015 | 4 | 10 | 0 | 0 | 0 | 0 | 0 | 0 | 0 | 0.1 | 0.34 | 0.53 | 0.69 | 0.8 | 0.85 | 0.83 | 0.76 | 0.62 | 0.45 | 0.24 | 0.01 | 0 | 0 | 0 | 0 | 0
2015 | 4 | 11 | 0 | 0 | 0 | 0 | 0 | 0 | 0 | 0.1 | 0.34 | 0.53 | 0.69 | 0.8 | 0.85 | 0.83 | 0.76 | 0.62 | 0.45 | 0.24 | 0.01 | 0 | 0 | 0 | 0 | 0
2015 | 4 | 12 | 0 | 0 | 0 | 0 | 0 | 0 | 0 | 0.1 | 0.34 | 0.53 | 0.69 | 0.8 | 0.85 | 0.83 | 0.76 | 0.62 | 0.45 | 0.24 | 0.01 | 0 | 0 | 0 | 0 | 0
2015 | 4 | 13 | 0 | 0 | 0 | 0 | 0 | 0 | 0 | 0.1 | 0.34 | 0.53 | 0.69 | 0.8 | 0.85 | 0.83 | 0.76 | 0.62 | 0.45 | 0.24 | 0.01 | 0 | 0 | 0 | 0 | 0
2015 | 4 | 14 | 0 | 0 | 0 | 0 | 0 | 0 | 0 | 0.1 | 0.34 | 0.53 | 0.69 | 0.8 | 0.85 | 0.83 | 0.76 | 0.62 | 0.45 | 0.24 | 0.01 | 0 | 0 | 0 | 0 | 0
2015 | 4 | 15 | 0 | 0 | 0 | 0 | 0 | 0 | 0 | 0.1 | 0.34 | 0.53 | 0.69 | 0.8 | 0.85 | 0.83 | 0.76 | 0.62 | 0.45 | 0.24 | 0.01 | 0 | 0 | 0 | 0 | 0
2015 | 4 | 16 | 0 | 0 | 0 | 0 | 0 | 0 | 0 | 0.1 | 0.34 | 0.53 | 0.69 | 0.8 | 0.85 | 0.83 | 0.76 | 0.62 | 0.45 | 0.24 | 0.01 | 0 | 0 | 0 | 0 | 0
2015 | 4 | 17 | 0 | 0 | 0 | 0 | 0 | 0 | 0 | 0.1 | 0.34 | 0.53 | 0.69 | 0.8 | 0.85 | 0.83 | 0.76 | 0.62 | 0.45 | 0.24 | 0.01 | 0 | 0 | 0 | 0 | 0
2015 | 4 | 18 | 0 | 0 | 0 | 0 | 0 | 0 | 0 | 0.1 | 0.34 | 0.53 | 0.69 | 0.8 | 0.85 | 0.83 | 0.76 | 0.62 | 0.45 | 0.24 | 0.01 | 0 | 0 | 0 | 0 | 0
2015 | 4 | 19 | 0 | 0 | 0 | 0 | 0 | 0 | 0 | 0.1 | 0.34 | 0.53 | 0.69 | 0.8 | 0.85 | 0.83 | 0.76 | 0.62 | 0.45 | 0.24 | 0.01 | 0 | 0 | 0 | 0 | 0
2015 | 4 | 20 | 0 | 0 | 0 | 0 | 0 | 0 | 0 | 0.1 | 0.34 | 0.53 | 0.69 | 0.8 | 0.85 | 0.83 | 0.76 | 0.62 | 0.45 | 0.24 | 0.01 | 0 | 0 | 0 | 0 | 0
2015 | 4 | 21 | 0 | 0 | 0 | 0 | 0 | 0 | 0 | 0.1 | 0.34 | 0.53 | 0.69 | 0.8 | 0.85 | 0.83 | 0.76 | 0.62 | 0.45 | 0.24 | 0.01 | 0 | 0 | 0 | 0 | 0
2015 | 4 | 22 | 0 | 0 | 0 | 0 | 0 | 0 | 0 | 0.1 | 0.34 | 0.53 | 0.69 | 0.8 | 0.85 | 0.83 | 0.76 | 0.62 | 0.45 | 0.24 | 0.01 | 0 | 0 | 0 | 0 | 0
2015 | 4 | 23 | 0 | 0 | 0 | 0 | 0 | 0 | 0 | 0.1 | 0.34 | 0.53 | 0.69 | 0.8 | 0.85 | 0.83 | 0.76 | 0.62 | 0.45 | 0.24 | 0.01 | 0 | 0 | 0 | 0 | 0
2015 | 4 | 24 | 0 | 0 | 0 | 0 | 0 | 0 | 0 | 0.1 | 0.34 | 0.53 | 0.69 | 0.8 | 0.85 | 0.83 | 0.76 | 0.62 | 0.45 | 0.24 | 0.01 | 0 | 0 | 0 | 0 | 0
2015 | 4 | 25 | 0 | 0 | 0 | 0 | 0 | 0 | 0 | 0.1 | 0.34 | 0.53 | 0.69 | 0.8 | 0.85 | 0.83 | 0.76 | 0.62 | 0.45 | 0.24 | 0.01 | 0 | 0 | 0 | 0 | 0
2015 | 4 | 26 | 0 | 0 | 0 | 0 | 0 | 0 | 0 | 0.1 | 0.34 | 0.53 | 0.69 | 0.8 | 0.85 | 0.83 | 0.76 | 0.62 | 0.45 | 0.24 | 0.01 | 0 | 0 | 0 | 0 | 0
2015 | 4 | 27 | 0 | 0 | 0 | 0 | 0 | 0 | 0 | 0.1 | 0.34 | 0.53 | 0.69 | 0.8 | 0.85 | 0.83 | 0.76 | 0.62 | 0.45 | 0.24 | 0.01 | 0 | 0 | 0 | 0 | 0
2015 | 4 | 28 | 0 | 0 | 0 | 0 | 0 | 0 | 0 | 0.1 | 0.34 | 0.53 | 0.69 | 0.8 | 0.85 | 0.83 | 0.76 | 0.62 | 0.45 | 0.24 | 0.01 | 0 | 0 | 0 | 0 | 0
2015 | 4 | 29 | 0 | 0 | 0 | 0 | 0 | 0 | 0 | 0.1 | 0.34 | 0.53 | 0.69 | 0.8 | 0.85 | 0.83 | 0.76 | 0.62 | 0.45 | 0.24 | 0.01 | 0 | 0 | 0 | 0 | 0
2015 | 4 | 30 | 0 | 0 | 0 | 0 | 0 | 0 | 0 | 0.1 | 0.34 | 0.53 | 0.69 | 0.8 | 0.85 | 0.83 | 0.76 | 0.62 | 0.45 | 0.24 | 0.01 | 0 | 0 | 0 | 0 | 0
2015 | 5 | 1 | 0 | 0 | 0 | 0 | 0 | 0 | 0 | 0.05 | 0.27 | 0.48 | 0.64 | 0.75 | 0.8 | 0.79 | 0.72 | 0.59 | 0.41 | 0.2 | 0 | 0 | 0 | 0 | 0 | 0
2015 | 5 | 2 | 0 | 0 | 0 | 0 | 0 | 0 | 0 | 0.05 | 0.27 | 0.48 | 0.64 | 0.75 | 0.8 | 0.79 | 0.72 | 0.59 | 0.41 | 0.2 | 0 | 0 | 0 | 0 | 0 | 0
2015 | 5 | 3 | 0 | 0 | 0 | 0 | 0 | 0 | 0 | 0.05 | 0.27 | 0.48 | 0.64 | 0.75 | 0.8 | 0.79 | 0.72 | 0.59 | 0.41 | 0.2 | 0 | 0 | 0 | 0 | 0 | 0
2015 | 5 | 4 | 0 | 0 | 0 | 0 | 0 | 0 | 0 | 0.05 | 0.27 | 0.48 | 0.64 | 0.75 | 0.8 | 0.79 | 0.72 | 0.59 | 0.41 | 0.2 | 0 | 0 | 0 | 0 | 0 | 0
2015 | 5 | 5 | 0 | 0 | 0 | 0 | 0 | 0 | 0 | 0.05 | 0.27 | 0.48 | 0.64 | 0.75 | 0.8 | 0.79 | 0.72 | 0.59 | 0.41 | 0.2 | 0 | 0 | 0 | 0 | 0 | 0
2015 | 5 | 6 | 0 | 0 | 0 | 0 | 0 | 0 | 0 | 0.05 | 0.27 | 0.48 | 0.64 | 0.75 | 0.8 | 0.79 | 0.72 | 0.59 | 0.41 | 0.2 | 0 | 0 | 0 | 0 | 0 | 0
2015 | 5 | 7 | 0 | 0 | 0 | 0 | 0 | 0 | 0 | 0.05 | 0.27 | 0.48 | 0.64 | 0.75 | 0.8 | 0.79 | 0.72 | 0.59 | 0.41 | 0.2 | 0 | 0 | 0 | 0 | 0 | 0
2015 | 5 | 8 | 0 | 0 | 0 | 0 | 0 | 0 | 0 | 0.05 | 0.27 | 0.48 | 0.64 | 0.75 | 0.8 | 0.79 | 0.72 | 0.59 | 0.41 | 0.2 | 0 | 0 | 0 | 0 | 0 | 0
2015 | 5 | 9 | 0 | 0 | 0 | 0 | 0 | 0 | 0 | 0.05 | 0.27 | 0.48 | 0.64 | 0.75 | 0.8 | 0.79 | 0.72 | 0.59 | 0.41 | 0.2 | 0 | 0 | 0 | 0 | 0 | 0
2015 | 5 | 10 | 0 | 0 | 0 | 0 | 0 | 0 | 0 | 0.05 | 0.27 | 0.48 | 0.64 | 0.75 | 0.8 | 0.79 | 0.72 | 0.59 | 0.41 | 0.2 | 0 | 0 | 0 | 0 | 0 | 0
2015 | 5 | 11 | 0 | 0 | 0 | 0 | 0 | 0 | 0 | 0.05 | 0.27 | 0.48 | 0.64 | 0.75 | 0.8 | 0.79 | 0.72 | 0.59 | 0.41 | 0.2 | 0 | 0 | 0 | 0 | 0 | 0
2015 | 5 | 12 | 0 | 0 | 0 | 0 | 0 | 0 | 0 | 0.05 | 0.27 | 0.48 | 0.64 | 0.75 | 0.8 | 0.79 | 0.72 | 0.59 | 0.41 | 0.2 | 0 | 0 | 0 | 0 | 0 | 0
2015 | 5 | 13 | 0 | 0 | 0 | 0 | 0 | 0 | 0 | 0.05 | 0.27 | 0.48 | 0.64 | 0.75 | 0.8 | 0.79 | 0.72 | 0.59 | 0.41 | 0.2 | 0 | 0 | 0 | 0 | 0 | 0
2015 | 5 | 14 | 0 | 0 | 0 | 0 | 0 | 0 | 0 | 0.05 | 0.27 | 0.48 | 0.64 | 0.75 | 0.8 | 0.79 | 0.72 | 0.59 | 0.41 | 0.2 | 0 | 0 | 0 | 0 | 0 | 0
2015 | 5 | 15 | 0 | 0 | 0 | 0 | 0 | 0 | 0 | 0.05 | 0.27 | 0.48 | 0.64 | 0.75 | 0.8 | 0.79 | 0.72 | 0.59 | 0.41 | 0.2 | 0 | 0 | 0 | 0 | 0 | 0
2015 | 5 | 16 | 0 | 0 | 0 | 0 | 0 | 0 | 0 | 0.05 | 0.27 | 0.48 | 0.64 | 0.75 | 0.8 | 0.79 | 0.72 | 0.59 | 0.41 | 0.2 | 0 | 0 | 0 | 0 | 0 | 0
2015 | 5 | 17 | 0 | 0 | 0 | 0 | 0 | 0 | 0 | 0.05 | 0.27 | 0.48 | 0.64 | 0.75 | 0.8 | 0.79 | 0.72 | 0.59 | 0.41 | 0.2 | 0 | 0 | 0 | 0 | 0 | 0
2015 | 5 | 18 | 0 | 0 | 0 | 0 | 0 | 0 | 0 | 0.05 | 0.27 | 0.48 | 0.64 | 0.75 | 0.8 | 0.79 | 0.72 | 0.59 | 0.41 | 0.2 | 0 | 0 | 0 | 0 | 0 | 0
2015 | 5 | 19 | 0 | 0 | 0 | 0 | 0 | 0 | 0 | 0.05 | 0.27 | 0.48 | 0.64 | 0.75 | 0.8 | 0.79 | 0.72 | 0.59 | 0.41 | 0.2 | 0 | 0 | 0 | 0 | 0 | 0
2015 | 5 | 20 | 0 | 0 | 0 | 0 | 0 | 0 | 0 | 0.05 | 0.27 | 0.48 | 0.64 | 0.75 | 0.8 | 0.79 | 0.72 | 0.59 | 0.41 | 0.2 | 0 | 0 | 0 | 0 | 0 | 0
2015 | 5 | 21 | 0 | 0 | 0 | 0 | 0 | 0 | 0 | 0.05 | 0.27 | 0.48 | 0.64 | 0.75 | 0.8 | 0.79 | 0.72 | 0.59 | 0.41 | 0.2 | 0 | 0 | 0 | 0 | 0 | 0
2015 | 5 | 22 | 0 | 0 | 0 | 0 | 0 | 0 | 0 | 0.05 | 0.27 | 0.48 | 0.64 | 0.75 | 0.8 | 0.79 | 0.72 | 0.59 | 0.41 | 0.2 | 0 | 0 | 0 | 0 | 0 | 0
2015 | 5 | 23 | 0 | 0 | 0 | 0 | 0 | 0 | 0 | 0.05 | 0.27 | 0.48 | 0.64 | 0.75 | 0.8 | 0.79 | 0.72 | 0.59 | 0.41 | 0.2 | 0 | 0 | 0 | 0 | 0 | 0
2015 | 5 | 24 | 0 | 0 | 0 | 0 | 0 | 0 | 0 | 0.05 | 0.27 | 0.48 | 0.64 | 0.75 | 0.8 | 0.79 | 0.72 | 0.59 | 0.41 | 0.2 | 0 | 0 | 0 | 0 | 0 | 0
2015 | 5 | 25 | 0 | 0 | 0 | 0 | 0 | 0 | 0 | 0.05 | 0.27 | 0.48 | 0.64 | 0.75 | 0.8 | 0.79 | 0.72 | 0.59 | 0.41 | 0.2 | 0 | 0 | 0 | 0 | 0 | 0
2015 | 5 | 26 | 0 | 0 | 0 | 0 | 0 | 0 | 0 | 0.05 | 0.27 | 0.48 | 0.64 | 0.75 | 0.8 | 0.79 | 0.72 | 0.59 | 0.41 | 0.2 | 0 | 0 | 0 | 0 | 0 | 0
2015 | 5 | 27 | 0 | 0 | 0 | 0 | 0 | 0 | 0 | 0.05 | 0.27 | 0.48 | 0.64 | 0.75 | 0.8 | 0.79 | 0.72 | 0.59 | 0.41 | 0.2 | 0 | 0 | 0 | 0 | 0 | 0
2015 | 5 | 28 | 0 | 0 | 0 | 0 | 0 | 0 | 0 | 0.05 | 0.27 | 0.48 | 0.64 | 0.75 | 0.8 | 0.79 | 0.72 | 0.59 | 0.41 | 0.2 | 0 | 0 | 0 | 0 | 0 | 0
2015 | 5 | 29 | 0 | 0 | 0 | 0 | 0 | 0 | 0 | 0.05 | 0.27 | 0.48 | 0.64 | 0.75 | 0.8 | 0.79 | 0.72 | 0.59 | 0.41 | 0.2 | 0 | 0 | 0 | 0 | 0 | 0
2015 | 5 | 30 | 0 | 0 | 0 | 0 | 0 | 0 | 0 | 0.05 | 0.27 | 0.48 | 0.64 | 0.75 | 0.8 | 0.79 | 0.72 | 0.59 | 0.41 | 0.2 | 0 | 0 | 0 | 0 | 0 | 0
2015 | 5 | 31 | 0 | 0 | 0 | 0 | 0 | 0 | 0 | 0.05 | 0.27 | 0.48 | 0.64 | 0.75 | 0.8 | 0.79 | 0.72 | 0.59 | 0.41 | 0.2 | 0 | 0 | 0 | 0 | 0 | 0
2015 | 6 | 1 | 0 | 0 | 0 | 0 | 0 | 0 | 0 | 0.04 | 0.27 | 0.46 | 0.62 | 0.72 | 0.77 | 0.76 | 0.68 | 0.54 | 0.37 | 0.16 | 0 | 0 | 0 | 0 | 0 | 0
2015 | 6 | 2 | 0 | 0 | 0 | 0 | 0 | 0 | 0 | 0.04 | 0.27 | 0.46 | 0.62 | 0.72 | 0.77 | 0.76 | 0.68 | 0.54 | 0.37 | 0.16 | 0 | 0 | 0 | 0 | 0 | 0
2015 | 6 | 3 | 0 | 0 | 0 | 0 | 0 | 0 | 0 | 0.04 | 0.27 | 0.46 | 0.62 | 0.72 | 0.77 | 0.76 | 0.68 | 0.54 | 0.37 | 0.16 | 0 | 0 | 0 | 0 | 0 | 0
2015 | 6 | 4 | 0 | 0 | 0 | 0 | 0 | 0 | 0 | 0.04 | 0.27 | 0.46 | 0.62 | 0.72 | 0.77 | 0.76 | 0.68 | 0.54 | 0.37 | 0.16 | 0 | 0 | 0 | 0 | 0 | 0
2015 | 6 | 5 | 0 | 0 | 0 | 0 | 0 | 0 | 0 | 0.04 | 0.27 | 0.46 | 0.62 | 0.72 | 0.77 | 0.76 | 0.68 | 0.54 | 0.37 | 0.16 | 0 | 0 | 0 | 0 | 0 | 0
2015 | 6 | 6 | 0 | 0 | 0 | 0 | 0 | 0 | 0 | 0.04 | 0.27 | 0.46 | 0.62 | 0.72 | 0.77 | 0.76 | 0.68 | 0.54 | 0.37 | 0.16 | 0 | 0 | 0 | 0 | 0 | 0
2015 | 6 | 7 | 0 | 0 | 0 | 0 | 0 | 0 | 0 | 0.04 | 0.27 | 0.46 | 0.62 | 0.72 | 0.77 | 0.76 | 0.68 | 0.54 | 0.37 | 0.16 | 0 | 0 | 0 | 0 | 0 | 0
2015 | 6 | 8 | 0 | 0 | 0 | 0 | 0 | 0 | 0 | 0.04 | 0.27 | 0.46 | 0.62 | 0.72 | 0.77 | 0.76 | 0.68 | 0.54 | 0.37 | 0.16 | 0 | 0 | 0 | 0 | 0 | 0
2015 | 6 | 9 | 0 | 0 | 0 | 0 | 0 | 0 | 0 | 0.04 | 0.27 | 0.46 | 0.62 | 0.72 | 0.77 | 0.76 | 0.68 | 0.54 | 0.37 | 0.16 | 0 | 0 | 0 | 0 | 0 | 0
2015 | 6 | 10 | 0 | 0 | 0 | 0 | 0 | 0 | 0 | 0.04 | 0.27 | 0.46 | 0.62 | 0.72 | 0.77 | 0.76 | 0.68 | 0.54 | 0.37 | 0.16 | 0 | 0 | 0 | 0 | 0 | 0
2015 | 6 | 11 | 0 | 0 | 0 | 0 | 0 | 0 | 0 | 0.04 | 0.27 | 0.46 | 0.62 | 0.72 | 0.77 | 0.76 | 0.68 | 0.54 | 0.37 | 0.16 | 0 | 0 | 0 | 0 | 0 | 0
2015 | 6 | 12 | 0 | 0 | 0 | 0 | 0 | 0 | 0 | 0.04 | 0.27 | 0.46 | 0.62 | 0.72 | 0.77 | 0.76 | 0.68 | 0.54 | 0.37 | 0.16 | 0 | 0 | 0 | 0 | 0 | 0
2015 | 6 | 13 | 0 | 0 | 0 | 0 | 0 | 0 | 0 | 0.04 | 0.27 | 0.46 | 0.62 | 0.72 | 0.77 | 0.76 | 0.68 | 0.54 | 0.37 | 0.16 | 0 | 0 | 0 | 0 | 0 | 0
2015 | 6 | 14 | 0 | 0 | 0 | 0 | 0 | 0 | 0 | 0.04 | 0.27 | 0.46 | 0.62 | 0.72 | 0.77 | 0.76 | 0.68 | 0.54 | 0.37 | 0.16 | 0 | 0 | 0 | 0 | 0 | 0
2015 | 6 | 15 | 0 | 0 | 0 | 0 | 0 | 0 | 0 | 0.04 | 0.27 | 0.46 | 0.62 | 0.72 | 0.77 | 0.76 | 0.68 | 0.54 | 0.37 | 0.16 | 0 | 0 | 0 | 0 | 0 | 0
2015 | 6 | 16 | 0 | 0 | 0 | 0 | 0 | 0 | 0 | 0.04 | 0.27 | 0.46 | 0.62 | 0.72 | 0.77 | 0.76 | 0.68 | 0.54 | 0.37 | 0.16 | 0 | 0 | 0 | 0 | 0 | 0
2015 | 6 | 17 | 0 | 0 | 0 | 0 | 0 | 0 | 0 | 0.04 | 0.27 | 0.46 | 0.62 | 0.72 | 0.77 | 0.76 | 0.68 | 0.54 | 0.37 | 0.16 | 0 | 0 | 0 | 0 | 0 | 0
2015 | 6 | 18 | 0 | 0 | 0 | 0 | 0 | 0 | 0 | 0.04 | 0.27 | 0.46 | 0.62 | 0.72 | 0.77 | 0.76 | 0.68 | 0.54 | 0.37 | 0.16 | 0 | 0 | 0 | 0 | 0 | 0
2015 | 6 | 19 | 0 | 0 | 0 | 0 | 0 | 0 | 0 | 0.04 | 0.27 | 0.46 | 0.62 | 0.72 | 0.77 | 0.76 | 0.68 | 0.54 | 0.37 | 0.16 | 0 | 0 | 0 | 0 | 0 | 0
2015 | 6 | 20 | 0 | 0 | 0 | 0 | 0 | 0 | 0 | 0.04 | 0.27 | 0.46 | 0.62 | 0.72 | 0.77 | 0.76 | 0.68 | 0.54 | 0.37 | 0.16 | 0 | 0 | 0 | 0 | 0 | 0
2015 | 6 | 21 | 0 | 0 | 0 | 0 | 0 | 0 | 0 | 0.04 | 0.27 | 0.46 | 0.62 | 0.72 | 0.77 | 0.76 | 0.68 | 0.54 | 0.37 | 0.16 | 0 | 0 | 0 | 0 | 0 | 0
2015 | 6 | 22 | 0 | 0 | 0 | 0 | 0 | 0 | 0 | 0.04 | 0.27 | 0.46 | 0.62 | 0.72 | 0.77 | 0.76 | 0.68 | 0.54 | 0.37 | 0.16 | 0 | 0 | 0 | 0 | 0 | 0
2015 | 6 | 23 | 0 | 0 | 0 | 0 | 0 | 0 | 0 | 0.04 | 0.27 | 0.46 | 0.62 | 0.72 | 0.77 | 0.76 | 0.68 | 0.54 | 0.37 | 0.16 | 0 | 0 | 0 | 0 | 0 | 0
2015 | 6 | 24 | 0 | 0 | 0 | 0 | 0 | 0 | 0 | 0.04 | 0.27 | 0.46 | 0.62 | 0.72 | 0.77 | 0.76 | 0.68 | 0.54 | 0.37 | 0.16 | 0 | 0 | 0 | 0 | 0 | 0
2015 | 6 | 25 | 0 | 0 | 0 | 0 | 0 | 0 | 0 | 0.04 | 0.27 | 0.46 | 0.62 | 0.72 | 0.77 | 0.76 | 0.68 | 0.54 | 0.37 | 0.16 | 0 | 0 | 0 | 0 | 0 | 0
2015 | 6 | 26 | 0 | 0 | 0 | 0 | 0 | 0 | 0 | 0.04 | 0.27 | 0.46 | 0.62 | 0.72 | 0.77 | 0.76 | 0.68 | 0.54 | 0.37 | 0.16 | 0 | 0 | 0 | 0 | 0 | 0
2015 | 6 | 27 | 0 | 0 | 0 | 0 | 0 | 0 | 0 | 0.04 | 0.27 | 0.46 | 0.62 | 0.72 | 0.77 | 0.76 | 0.68 | 0.54 | 0.37 | 0.16 | 0 | 0 | 0 | 0 | 0 | 0
2015 | 6 | 28 | 0 | 0 | 0 | 0 | 0 | 0 | 0 | 0.04 | 0.27 | 0.46 | 0.62 | 0.72 | 0.77 | 0.76 | 0.68 | 0.54 | 0.37 | 0.16 | 0 | 0 | 0 | 0 | 0 | 0
2015 | 6 | 29 | 0 | 0 | 0 | 0 | 0 | 0 | 0 | 0.04 | 0.27 | 0.46 | 0.62 | 0.72 | 0.77 | 0.76 | 0.68 | 0.54 | 0.37 | 0.16 | 0 | 0 | 0 | 0 | 0 | 0
2015 | 6 | 30 | 0 | 0 | 0 | 0 | 0 | 0 | 0 | 0.04 | 0.27 | 0.46 | 0.62 | 0.72 | 0.77 | 0.76 | 0.68 | 0.54 | 0.37 | 0.16 | 0 | 0 | 0 | 0 | 0 | 0
2015 | 7 | 1 | 0 | 0 | 0 | 0 | 0 | 0 | 0 | 0.05 | 0.28 | 0.49 | 0.66 | 0.78 | 0.83 | 0.82 | 0.75 | 0.61 | 0.42 | 0.21 | 0 | 0 | 0 | 0 | 0 | 0
2015 | 7 | 2 | 0 | 0 | 0 | 0 | 0 | 0 | 0 | 0.05 | 0.28 | 0.49 | 0.66 | 0.78 | 0.83 | 0.82 | 0.75 | 0.61 | 0.42 | 0.21 | 0 | 0 | 0 | 0 | 0 | 0
2015 | 7 | 3 | 0 | 0 | 0 | 0 | 0 | 0 | 0 | 0.05 | 0.28 | 0.49 | 0.66 | 0.78 | 0.83 | 0.82 | 0.75 | 0.61 | 0.42 | 0.21 | 0 | 0 | 0 | 0 | 0 | 0
2015 | 7 | 4 | 0 | 0 | 0 | 0 | 0 | 0 | 0 | 0.05 | 0.28 | 0.49 | 0.66 | 0.78 | 0.83 | 0.82 | 0.75 | 0.61 | 0.42 | 0.21 | 0 | 0 | 0 | 0 | 0 | 0
2015 | 7 | 5 | 0 | 0 | 0 | 0 | 0 | 0 | 0 | 0.05 | 0.28 | 0.49 | 0.66 | 0.78 | 0.83 | 0.82 | 0.75 | 0.61 | 0.42 | 0.21 | 0 | 0 | 0 | 0 | 0 | 0
2015 | 7 | 6 | 0 | 0 | 0 | 0 | 0 | 0 | 0 | 0.05 | 0.28 | 0.49 | 0.66 | 0.78 | 0.83 | 0.82 | 0.75 | 0.61 | 0.42 | 0.21 | 0 | 0 | 0 | 0 | 0 | 0
2015 | 7 | 7 | 0 | 0 | 0 | 0 | 0 | 0 | 0 | 0.05 | 0.28 | 0.49 | 0.66 | 0.78 | 0.83 | 0.82 | 0.75 | 0.61 | 0.42 | 0.21 | 0 | 0 | 0 | 0 | 0 | 0
2015 | 7 | 8 | 0 | 0 | 0 | 0 | 0 | 0 | 0 | 0.05 | 0.28 | 0.49 | 0.66 | 0.78 | 0.83 | 0.82 | 0.75 | 0.61 | 0.42 | 0.21 | 0 | 0 | 0 | 0 | 0 | 0
2015 | 7 | 9 | 0 | 0 | 0 | 0 | 0 | 0 | 0 | 0.05 | 0.28 | 0.49 | 0.66 | 0.78 | 0.83 | 0.82 | 0.75 | 0.61 | 0.42 | 0.21 | 0 | 0 | 0 | 0 | 0 | 0
2015 | 7 | 10 | 0 | 0 | 0 | 0 | 0 | 0 | 0 | 0.05 | 0.28 | 0.49 | 0.66 | 0.78 | 0.83 | 0.82 | 0.75 | 0.61 | 0.42 | 0.21 | 0 | 0 | 0 | 0 | 0 | 0
2015 | 7 | 11 | 0 | 0 | 0 | 0 | 0 | 0 | 0 | 0.05 | 0.28 | 0.49 | 0.66 | 0.78 | 0.83 | 0.82 | 0.75 | 0.61 | 0.42 | 0.21 | 0 | 0 | 0 | 0 | 0 | 0
2015 | 7 | 12 | 0 | 0 | 0 | 0 | 0 | 0 | 0 | 0.05 | 0.28 | 0.49 | 0.66 | 0.78 | 0.83 | 0.82 | 0.75 | 0.61 | 0.42 | 0.21 | 0 | 0 | 0 | 0 | 0 | 0
2015 | 7 | 13 | 0 | 0 | 0 | 0 | 0 | 0 | 0 | 0.05 | 0.28 | 0.49 | 0.66 | 0.78 | 0.83 | 0.82 | 0.75 | 0.61 | 0.42 | 0.21 | 0 | 0 | 0 | 0 | 0 | 0
2015 | 7 | 14 | 0 | 0 | 0 | 0 | 0 | 0 | 0 | 0.05 | 0.28 | 0.49 | 0.66 | 0.78 | 0.83 | 0.82 | 0.75 | 0.61 | 0.42 | 0.21 | 0 | 0 | 0 | 0 | 0 | 0
2015 | 7 | 15 | 0 | 0 | 0 | 0 | 0 | 0 | 0 | 0.05 | 0.28 | 0.49 | 0.66 | 0.78 | 0.83 | 0.82 | 0.75 | 0.61 | 0.42 | 0.21 | 0 | 0 | 0 | 0 | 0 | 0
2015 | 7 | 16 | 0 | 0 | 0 | 0 | 0 | 0 | 0 | 0.05 | 0.28 | 0.49 | 0.66 | 0.78 | 0.83 | 0.82 | 0.75 | 0.61 | 0.42 | 0.21 | 0 | 0 | 0 | 0 | 0 | 0
2015 | 7 | 17 | 0 | 0 | 0 | 0 | 0 | 0 | 0 | 0.05 | 0.28 | 0.49 | 0.66 | 0.78 | 0.83 | 0.82 | 0.75 | 0.61 | 0.42 | 0.21 | 0 | 0 | 0 | 0 | 0 | 0
2015 | 7 | 18 | 0 | 0 | 0 | 0 | 0 | 0 | 0 | 0.05 | 0.28 | 0.49 | 0.66 | 0.78 | 0.83 | 0.82 | 0.75 | 0.61 | 0.42 | 0.21 | 0 | 0 | 0 | 0 | 0 | 0
2015 | 7 | 19 | 0 | 0 | 0 | 0 | 0 | 0 | 0 | 0.05 | 0.28 | 0.49 | 0.66 | 0.78 | 0.83 | 0.82 | 0.75 | 0.61 | 0.42 | 0.21 | 0 | 0 | 0 | 0 | 0 | 0
2015 | 7 | 20 | 0 | 0 | 0 | 0 | 0 | 0 | 0 | 0.05 | 0.28 | 0.49 | 0.66 | 0.78 | 0.83 | 0.82 | 0.75 | 0.61 | 0.42 | 0.21 | 0 | 0 | 0 | 0 | 0 | 0
2015 | 7 | 21 | 0 | 0 | 0 | 0 | 0 | 0 | 0 | 0.05 | 0.28 | 0.49 | 0.66 | 0.78 | 0.83 | 0.82 | 0.75 | 0.61 | 0.42 | 0.21 | 0 | 0 | 0 | 0 | 0 | 0
2015 | 7 | 22 | 0 | 0 | 0 | 0 | 0 | 0 | 0 | 0.05 | 0.28 | 0.49 | 0.66 | 0.78 | 0.83 | 0.82 | 0.75 | 0.61 | 0.42 | 0.21 | 0 | 0 | 0 | 0 | 0 | 0
2015 | 7 | 23 | 0 | 0 | 0 | 0 | 0 | 0 | 0 | 0.05 | 0.28 | 0.49 | 0.66 | 0.78 | 0.83 | 0.82 | 0.75 | 0.61 | 0.42 | 0.21 | 0 | 0 | 0 | 0 | 0 | 0
2015 | 7 | 24 | 0 | 0 | 0 | 0 | 0 | 0 | 0 | 0.05 | 0.28 | 0.49 | 0.66 | 0.78 | 0.83 | 0.82 | 0.75 | 0.61 | 0.42 | 0.21 | 0 | 0 | 0 | 0 | 0 | 0
2015 | 7 | 25 | 0 | 0 | 0 | 0 | 0 | 0 | 0 | 0.05 | 0.28 | 0.49 | 0.66 | 0.78 | 0.83 | 0.82 | 0.75 | 0.61 | 0.42 | 0.21 | 0 | 0 | 0 | 0 | 0 | 0
2015 | 7 | 26 | 0 | 0 | 0 | 0 | 0 | 0 | 0 | 0.05 | 0.28 | 0.49 | 0.66 | 0.78 | 0.83 | 0.82 | 0.75 | 0.61 | 0.42 | 0.21 | 0 | 0 | 0 | 0 | 0 | 0
2015 | 7 | 27 | 0 | 0 | 0 | 0 | 0 | 0 | 0 | 0.05 | 0.28 | 0.49 | 0.66 | 0.78 | 0.83 | 0.82 | 0.75 | 0.61 | 0.42 | 0.21 | 0 | 0 | 0 | 0 | 0 | 0
2015 | 7 | 28 | 0 | 0 | 0 | 0 | 0 | 0 | 0 | 0.05 | 0.28 | 0.49 | 0.66 | 0.78 | 0.83 | 0.82 | 0.75 | 0.61 | 0.42 | 0.21 | 0 | 0 | 0 | 0 | 0 | 0
2015 | 7 | 29 | 0 | 0 | 0 | 0 | 0 | 0 | 0 | 0.05 | 0.28 | 0.49 | 0.66 | 0.78 | 0.83 | 0.82 | 0.75 | 0.61 | 0.42 | 0.21 | 0 | 0 | 0 | 0 | 0 | 0
2015 | 7 | 30 | 0 | 0 | 0 | 0 | 0 | 0 | 0 | 0.05 | 0.28 | 0.49 | 0.66 | 0.78 | 0.83 | 0.82 | 0.75 | 0.61 | 0.42 | 0.21 | 0 | 0 | 0 | 0 | 0 | 0
2015 | 7 | 31 | 0 | 0 | 0 | 0 | 0 | 0 | 0 | 0.05 | 0.28 | 0.49 | 0.66 | 0.78 | 0.83 | 0.82 | 0.75 | 0.61 | 0.42 | 0.21 | 0 | 0 | 0 | 0 | 0 | 0
2015 | 8 | 1 | 0 | 0 | 0 | 0 | 0 | 0 | 0 | 0.11 | 0.37 | 0.58 | 0.76 | 0.87 | 0.93 | 0.91 | 0.83 | 0.68 | 0.49 | 0.26 | 0.01 | 0 | 0 | 0 | 0 | 0
2015 | 8 | 2 | 0 | 0 | 0 | 0 | 0 | 0 | 0 | 0.11 | 0.37 | 0.58 | 0.76 | 0.87 | 0.93 | 0.91 | 0.83 | 0.68 | 0.49 | 0.26 | 0.01 | 0 | 0 | 0 | 0 | 0
2015 | 8 | 3 | 0 | 0 | 0 | 0 | 0 | 0 | 0 | 0.11 | 0.37 | 0.58 | 0.76 | 0.87 | 0.93 | 0.91 | 0.83 | 0.68 | 0.49 | 0.26 | 0.01 | 0 | 0 | 0 | 0 | 0
2015 | 8 | 4 | 0 | 0 | 0 | 0 | 0 | 0 | 0 | 0.11 | 0.37 | 0.58 | 0.76 | 0.87 | 0.93 | 0.91 | 0.83 | 0.68 | 0.49 | 0.26 | 0.01 | 0 | 0 | 0 | 0 | 0
2015 | 8 | 5 | 0 | 0 | 0 | 0 | 0 | 0 | 0 | 0.11 | 0.37 | 0.58 | 0.76 | 0.87 | 0.93 | 0.91 | 0.83 | 0.68 | 0.49 | 0.26 | 0.01 | 0 | 0 | 0 | 0 | 0
2015 | 8 | 6 | 0 | 0 | 0 | 0 | 0 | 0 | 0 | 0.11 | 0.37 | 0.58 | 0.76 | 0.87 | 0.93 | 0.91 | 0.83 | 0.68 | 0.49 | 0.26 | 0.01 | 0 | 0 | 0 | 0 | 0
2015 | 8 | 7 | 0 | 0 | 0 | 0 | 0 | 0 | 0 | 0.11 | 0.37 | 0.58 | 0.76 | 0.87 | 0.93 | 0.91 | 0.83 | 0.68 | 0.49 | 0.26 | 0.01 | 0 | 0 | 0 | 0 | 0
2015 | 8 | 8 | 0 | 0 | 0 | 0 | 0 | 0 | 0 | 0.11 | 0.37 | 0.58 | 0.76 | 0.87 | 0.93 | 0.91 | 0.83 | 0.68 | 0.49 | 0.26 | 0.01 | 0 | 0 | 0 | 0 | 0
2015 | 8 | 9 | 0 | 0 | 0 | 0 | 0 | 0 | 0 | 0.11 | 0.37 | 0.58 | 0.76 | 0.87 | 0.93 | 0.91 | 0.83 | 0.68 | 0.49 | 0.26 | 0.01 | 0 | 0 | 0 | 0 | 0
2015 | 8 | 10 | 0 | 0 | 0 | 0 | 0 | 0 | 0 | 0.11 | 0.37 | 0.58 | 0.76 | 0.87 | 0.93 | 0.91 | 0.83 | 0.68 | 0.49 | 0.26 | 0.01 | 0 | 0 | 0 | 0 | 0
2015 | 8 | 11 | 0 | 0 | 0 | 0 | 0 | 0 | 0 | 0.11 | 0.37 | 0.58 | 0.76 | 0.87 | 0.93 | 0.91 | 0.83 | 0.68 | 0.49 | 0.26 | 0.01 | 0 | 0 | 0 | 0 | 0
2015 | 8 | 12 | 0 | 0 | 0 | 0 | 0 | 0 | 0 | 0.11 | 0.37 | 0.58 | 0.76 | 0.87 | 0.93 | 0.91 | 0.83 | 0.68 | 0.49 | 0.26 | 0.01 | 0 | 0 | 0 | 0 | 0
2015 | 8 | 13 | 0 | 0 | 0 | 0 | 0 | 0 | 0 | 0.11 | 0.37 | 0.58 | 0.76 | 0.87 | 0.93 | 0.91 | 0.83 | 0.68 | 0.49 | 0.26 | 0.01 | 0 | 0 | 0 | 0 | 0
2015 | 8 | 14 | 0 | 0 | 0 | 0 | 0 | 0 | 0 | 0.11 | 0.37 | 0.58 | 0.76 | 0.87 | 0.93 | 0.91 | 0.83 | 0.68 | 0.49 | 0.26 | 0.01 | 0 | 0 | 0 | 0 | 0
2015 | 8 | 15 | 0 | 0 | 0 | 0 | 0 | 0 | 0 | 0.11 | 0.37 | 0.58 | 0.76 | 0.87 | 0.93 | 0.91 | 0.83 | 0.68 | 0.49 | 0.26 | 0.01 | 0 | 0 | 0 | 0 | 0
2015 | 8 | 16 | 0 | 0 | 0 | 0 | 0 | 0 | 0 | 0.11 | 0.37 | 0.58 | 0.76 | 0.87 | 0.93 | 0.91 | 0.83 | 0.68 | 0.49 | 0.26 | 0.01 | 0 | 0 | 0 | 0 | 0
2015 | 8 | 17 | 0 | 0 | 0 | 0 | 0 | 0 | 0 | 0.11 | 0.37 | 0.58 | 0.76 | 0.87 | 0.93 | 0.91 | 0.83 | 0.68 | 0.49 | 0.26 | 0.01 | 0 | 0 | 0 | 0 | 0
2015 | 8 | 18 | 0 | 0 | 0 | 0 | 0 | 0 | 0 | 0.11 | 0.37 | 0.58 | 0.76 | 0.87 | 0.93 | 0.91 | 0.83 | 0.68 | 0.49 | 0.26 | 0.01 | 0 | 0 | 0 | 0 | 0
2015 | 8 | 19 | 0 | 0 | 0 | 0 | 0 | 0 | 0 | 0.11 | 0.37 | 0.58 | 0.76 | 0.87 | 0.93 | 0.91 | 0.83 | 0.68 | 0.49 | 0.26 | 0.01 | 0 | 0 | 0 | 0 | 0
2015 | 8 | 20 | 0 | 0 | 0 | 0 | 0 | 0 | 0 | 0.11 | 0.37 | 0.58 | 0.76 | 0.87 | 0.93 | 0.91 | 0.83 | 0.68 | 0.49 | 0.26 | 0.01 | 0 | 0 | 0 | 0 | 0
2015 | 8 | 21 | 0 | 0 | 0 | 0 | 0 | 0 | 0 | 0.11 | 0.37 | 0.58 | 0.76 | 0.87 | 0.93 | 0.91 | 0.83 | 0.68 | 0.49 | 0.26 | 0.01 | 0 | 0 | 0 | 0 | 0
2015 | 8 | 22 | 0 | 0 | 0 | 0 | 0 | 0 | 0 | 0.11 | 0.37 | 0.58 | 0.76 | 0.87 | 0.93 | 0.91 | 0.83 | 0.68 | 0.49 | 0.26 | 0.01 | 0 | 0 | 0 | 0 | 0
2015 | 8 | 23 | 0 | 0 | 0 | 0 | 0 | 0 | 0 | 0.11 | 0.37 | 0.58 | 0.76 | 0.87 | 0.93 | 0.91 | 0.83 | 0.68 | 0.49 | 0.26 | 0.01 | 0 | 0 | 0 | 0 | 0
2015 | 8 | 24 | 0 | 0 | 0 | 0 | 0 | 0 | 0 | 0.11 | 0.37 | 0.58 | 0.76 | 0.87 | 0.93 | 0.91 | 0.83 | 0.68 | 0.49 | 0.26 | 0.01 | 0 | 0 | 0 | 0 | 0
2015 | 8 | 25 | 0 | 0 | 0 | 0 | 0 | 0 | 0 | 0.11 | 0.37 | 0.58 | 0.76 | 0.87 | 0.93 | 0.91 | 0.83 | 0.68 | 0.49 | 0.26 | 0.01 | 0 | 0 | 0 | 0 | 0
2015 | 8 | 26 | 0 | 0 | 0 | 0 | 0 | 0 | 0 | 0.11 | 0.37 | 0.58 | 0.76 | 0.87 | 0.93 | 0.91 | 0.83 | 0.68 | 0.49 | 0.26 | 0.01 | 0 | 0 | 0 | 0 | 0
2015 | 8 | 27 | 0 | 0 | 0 | 0 | 0 | 0 | 0 | 0.11 | 0.37 | 0.58 | 0.76 | 0.87 | 0.93 | 0.91 | 0.83 | 0.68 | 0.49 | 0.26 | 0.01 | 0 | 0 | 0 | 0 | 0
2015 | 8 | 28 | 0 | 0 | 0 | 0 | 0 | 0 | 0 | 0.11 | 0.37 | 0.58 | 0.76 | 0.87 | 0.93 | 0.91 | 0.83 | 0.68 | 0.49 | 0.26 | 0.01 | 0 | 0 | 0 | 0 | 0
2015 | 8 | 29 | 0 | 0 | 0 | 0 | 0 | 0 | 0 | 0.11 | 0.37 | 0.58 | 0.76 | 0.87 | 0.93 | 0.91 | 0.83 | 0.68 | 0.49 | 0.26 | 0.01 | 0 | 0 | 0 | 0 | 0
2015 | 8 | 30 | 0 | 0 | 0 | 0 | 0 | 0 | 0 | 0.11 | 0.37 | 0.58 | 0.76 | 0.87 | 0.93 | 0.91 | 0.83 | 0.68 | 0.49 | 0.26 | 0.01 | 0 | 0 | 0 | 0 | 0
2015 | 8 | 31 | 0 | 0 | 0 | 0 | 0 | 0 | 0 | 0.11 | 0.37 | 0.58 | 0.76 | 0.87 | 0.93 | 0.91 | 0.83 | 0.68 | 0.49 | 0.26 | 0.01 | 0 | 0 | 0 | 0 | 0
2015 | 9 | 1 | 0 | 0 | 0 | 0 | 0 | 0 | 0 | 0.23 | 0.46 | 0.65 | 0.8 | 0.91 | 0.95 | 0.92 | 0.83 | 0.68 | 0.49 | 0.27 | 0.04 | 0 | 0 | 0 | 0 | 0
2015 | 9 | 2 | 0 | 0 | 0 | 0 | 0 | 0 | 0 | 0.23 | 0.46 | 0.65 | 0.8 | 0.91 | 0.95 | 0.92 | 0.83 | 0.68 | 0.49 | 0.27 | 0.04 | 0 | 0 | 0 | 0 | 0
2015 | 9 | 3 | 0 | 0 | 0 | 0 | 0 | 0 | 0 | 0.23 | 0.46 | 0.65 | 0.8 | 0.91 | 0.95 | 0.92 | 0.83 | 0.68 | 0.49 | 0.27 | 0.04 | 0 | 0 | 0 | 0 | 0
2015 | 9 | 4 | 0 | 0 | 0 | 0 | 0 | 0 | 0 | 0.23 | 0.46 | 0.65 | 0.8 | 0.91 | 0.95 | 0.92 | 0.83 | 0.68 | 0.49 | 0.27 | 0.04 | 0 | 0 | 0 | 0 | 0
2015 | 9 | 5 | 0 | 0 | 0 | 0 | 0 | 0 | 0 | 0.23 | 0.46 | 0.65 | 0.8 | 0.91 | 0.95 | 0.92 | 0.83 | 0.68 | 0.49 | 0.27 | 0.04 | 0 | 0 | 0 | 0 | 0
2015 | 9 | 6 | 0 | 0 | 0 | 0 | 0 | 0 | 0 | 0.23 | 0.46 | 0.65 | 0.8 | 0.91 | 0.95 | 0.92 | 0.83 | 0.68 | 0.49 | 0.27 | 0.04 | 0 | 0 | 0 | 0 | 0
2015 | 9 | 7 | 0 | 0 | 0 | 0 | 0 | 0 | 0 | 0.23 | 0.46 | 0.65 | 0.8 | 0.91 | 0.95 | 0.92 | 0.83 | 0.68 | 0.49 | 0.27 | 0.04 | 0 | 0 | 0 | 0 | 0
2015 | 9 | 8 | 0 | 0 | 0 | 0 | 0 | 0 | 0 | 0.23 | 0.46 | 0.65 | 0.8 | 0.91 | 0.95 | 0.92 | 0.83 | 0.68 | 0.49 | 0.27 | 0.04 | 0 | 0 | 0 | 0 | 0
2015 | 9 | 9 | 0 | 0 | 0 | 0 | 0 | 0 | 0 | 0.23 | 0.46 | 0.65 | 0.8 | 0.91 | 0.95 | 0.92 | 0.83 | 0.68 | 0.49 | 0.27 | 0.04 | 0 | 0 | 0 | 0 | 0
2015 | 9 | 10 | 0 | 0 | 0 | 0 | 0 | 0 | 0 | 0.23 | 0.46 | 0.65 | 0.8 | 0.91 | 0.95 | 0.92 | 0.83 | 0.68 | 0.49 | 0.27 | 0.04 | 0 | 0 | 0 | 0 | 0
2015 | 9 | 11 | 0 | 0 | 0 | 0 | 0 | 0 | 0 | 0.23 | 0.46 | 0.65 | 0.8 | 0.91 | 0.95 | 0.92 | 0.83 | 0.68 | 0.49 | 0.27 | 0.04 | 0 | 0 | 0 | 0 | 0
2015 | 9 | 12 | 0 | 0 | 0 | 0 | 0 | 0 | 0 | 0.23 | 0.46 | 0.65 | 0.8 | 0.91 | 0.95 | 0.92 | 0.83 | 0.68 | 0.49 | 0.27 | 0.04 | 0 | 0 | 0 | 0 | 0
2015 | 9 | 13 | 0 | 0 | 0 | 0 | 0 | 0 | 0 | 0.23 | 0.46 | 0.65 | 0.8 | 0.91 | 0.95 | 0.92 | 0.83 | 0.68 | 0.49 | 0.27 | 0.04 | 0 | 0 | 0 | 0 | 0
2015 | 9 | 14 | 0 | 0 | 0 | 0 | 0 | 0 | 0 | 0.23 | 0.46 | 0.65 | 0.8 | 0.91 | 0.95 | 0.92 | 0.83 | 0.68 | 0.49 | 0.27 | 0.04 | 0 | 0 | 0 | 0 | 0
2015 | 9 | 15 | 0 | 0 | 0 | 0 | 0 | 0 | 0 | 0.23 | 0.46 | 0.65 | 0.8 | 0.91 | 0.95 | 0.92 | 0.83 | 0.68 | 0.49 | 0.27 | 0.04 | 0 | 0 | 0 | 0 | 0
2015 | 9 | 16 | 0 | 0 | 0 | 0 | 0 | 0 | 0 | 0.23 | 0.46 | 0.65 | 0.8 | 0.91 | 0.95 | 0.92 | 0.83 | 0.68 | 0.49 | 0.27 | 0.04 | 0 | 0 | 0 | 0 | 0
2015 | 9 | 17 | 0 | 0 | 0 | 0 | 0 | 0 | 0 | 0.23 | 0.46 | 0.65 | 0.8 | 0.91 | 0.95 | 0.92 | 0.83 | 0.68 | 0.49 | 0.27 | 0.04 | 0 | 0 | 0 | 0 | 0
2015 | 9 | 18 | 0 | 0 | 0 | 0 | 0 | 0 | 0 | 0.23 | 0.46 | 0.65 | 0.8 | 0.91 | 0.95 | 0.92 | 0.83 | 0.68 | 0.49 | 0.27 | 0.04 | 0 | 0 | 0 | 0 | 0
2015 | 9 | 19 | 0 | 0 | 0 | 0 | 0 | 0 | 0 | 0.23 | 0.46 | 0.65 | 0.8 | 0.91 | 0.95 | 0.92 | 0.83 | 0.68 | 0.49 | 0.27 | 0.04 | 0 | 0 | 0 | 0 | 0
2015 | 9 | 20 | 0 | 0 | 0 | 0 | 0 | 0 | 0 | 0.23 | 0.46 | 0.65 | 0.8 | 0.91 | 0.95 | 0.92 | 0.83 | 0.68 | 0.49 | 0.27 | 0.04 | 0 | 0 | 0 | 0 | 0
2015 | 9 | 21 | 0 | 0 | 0 | 0 | 0 | 0 | 0 | 0.23 | 0.46 | 0.65 | 0.8 | 0.91 | 0.95 | 0.92 | 0.83 | 0.68 | 0.49 | 0.27 | 0.04 | 0 | 0 | 0 | 0 | 0
2015 | 9 | 22 | 0 | 0 | 0 | 0 | 0 | 0 | 0 | 0.23 | 0.46 | 0.65 | 0.8 | 0.91 | 0.95 | 0.92 | 0.83 | 0.68 | 0.49 | 0.27 | 0.04 | 0 | 0 | 0 | 0 | 0
2015 | 9 | 23 | 0 | 0 | 0 | 0 | 0 | 0 | 0 | 0.23 | 0.46 | 0.65 | 0.8 | 0.91 | 0.95 | 0.92 | 0.83 | 0.68 | 0.49 | 0.27 | 0.04 | 0 | 0 | 0 | 0 | 0
2015 | 9 | 24 | 0 | 0 | 0 | 0 | 0 | 0 | 0 | 0.23 | 0.46 | 0.65 | 0.8 | 0.91 | 0.95 | 0.92 | 0.83 | 0.68 | 0.49 | 0.27 | 0.04 | 0 | 0 | 0 | 0 | 0
2015 | 9 | 25 | 0 | 0 | 0 | 0 | 0 | 0 | 0 | 0.23 | 0.46 | 0.65 | 0.8 | 0.91 | 0.95 | 0.92 | 0.83 | 0.68 | 0.49 | 0.27 | 0.04 | 0 | 0 | 0 | 0 | 0
2015 | 9 | 26 | 0 | 0 | 0 | 0 | 0 | 0 | 0 | 0.23 | 0.46 | 0.65 | 0.8 | 0.91 | 0.95 | 0.92 | 0.83 | 0.68 | 0.49 | 0.27 | 0.04 | 0 | 0 | 0 | 0 | 0
2015 | 9 | 27 | 0 | 0 | 0 | 0 | 0 | 0 | 0 | 0.23 | 0.46 | 0.65 | 0.8 | 0.91 | 0.95 | 0.92 | 0.83 | 0.68 | 0.49 | 0.27 | 0.04 | 0 | 0 | 0 | 0 | 0
2015 | 9 | 28 | 0 | 0 | 0 | 0 | 0 | 0 | 0 | 0.23 | 0.46 | 0.65 | 0.8 | 0.91 | 0.95 | 0.92 | 0.83 | 0.68 | 0.49 | 0.27 | 0.04 | 0 | 0 | 0 | 0 | 0
2015 | 9 | 29 | 0 | 0 | 0 | 0 | 0 | 0 | 0 | 0.23 | 0.46 | 0.65 | 0.8 | 0.91 | 0.95 | 0.92 | 0.83 | 0.68 | 0.49 | 0.27 | 0.04 | 0 | 0 | 0 | 0 | 0
2015 | 9 | 30 | 0 | 0 | 0 | 0 | 0 | 0 | 0 | 0.23 | 0.46 | 0.65 | 0.8 | 0.91 | 0.95 | 0.92 | 0.83 | 0.68 | 0.49 | 0.27 | 0.04 | 0 | 0 | 0 | 0 | 0
2015 | 10 | 1 | 0 | 0 | 0 | 0 | 0 | 0 | 0.06 | 0.28 | 0.48 | 0.65 | 0.78 | 0.85 | 0.88 | 0.85 | 0.76 | 0.64 | 0.46 | 0.26 | 0.06 | 0 | 0 | 0 | 0 | 0
2015 | 10 | 2 | 0 | 0 | 0 | 0 | 0 | 0 | 0.06 | 0.28 | 0.48 | 0.65 | 0.78 | 0.85 | 0.88 | 0.85 | 0.76 | 0.64 | 0.46 | 0.26 | 0.06 | 0 | 0 | 0 | 0 | 0
2015 | 10 | 3 | 0 | 0 | 0 | 0 | 0 | 0 | 0.06 | 0.28 | 0.48 | 0.65 | 0.78 | 0.85 | 0.88 | 0.85 | 0.76 | 0.64 | 0.46 | 0.26 | 0.06 | 0 | 0 | 0 | 0 | 0
2015 | 10 | 4 | 0 | 0 | 0 | 0 | 0 | 0 | 0.06 | 0.28 | 0.48 | 0.65 | 0.78 | 0.85 | 0.88 | 0.85 | 0.76 | 0.64 | 0.46 | 0.26 | 0.06 | 0 | 0 | 0 | 0 | 0
2015 | 10 | 5 | 0 | 0 | 0 | 0 | 0 | 0 | 0.06 | 0.28 | 0.48 | 0.65 | 0.78 | 0.85 | 0.88 | 0.85 | 0.76 | 0.64 | 0.46 | 0.26 | 0.06 | 0 | 0 | 0 | 0 | 0
2015 | 10 | 6 | 0 | 0 | 0 | 0 | 0 | 0 | 0.06 | 0.28 | 0.48 | 0.65 | 0.78 | 0.85 | 0.88 | 0.85 | 0.76 | 0.64 | 0.46 | 0.26 | 0.06 | 0 | 0 | 0 | 0 | 0
2015 | 10 | 7 | 0 | 0 | 0 | 0 | 0 | 0 | 0.06 | 0.28 | 0.48 | 0.65 | 0.78 | 0.85 | 0.88 | 0.85 | 0.76 | 0.64 | 0.46 | 0.26 | 0.06 | 0 | 0 | 0 | 0 | 0
2015 | 10 | 8 | 0 | 0 | 0 | 0 | 0 | 0 | 0.06 | 0.28 | 0.48 | 0.65 | 0.78 | 0.85 | 0.88 | 0.85 | 0.76 | 0.64 | 0.46 | 0.26 | 0.06 | 0 | 0 | 0 | 0 | 0
2015 | 10 | 9 | 0 | 0 | 0 | 0 | 0 | 0 | 0.06 | 0.28 | 0.48 | 0.65 | 0.78 | 0.85 | 0.88 | 0.85 | 0.76 | 0.64 | 0.46 | 0.26 | 0.06 | 0 | 0 | 0 | 0 | 0
2015 | 10 | 10 | 0 | 0 | 0 | 0 | 0 | 0 | 0.06 | 0.28 | 0.48 | 0.65 | 0.78 | 0.85 | 0.88 | 0.85 | 0.76 | 0.64 | 0.46 | 0.26 | 0.06 | 0 | 0 | 0 | 0 | 0
2015 | 10 | 11 | 0 | 0 | 0 | 0 | 0 | 0 | 0.06 | 0.28 | 0.48 | 0.65 | 0.78 | 0.85 | 0.88 | 0.85 | 0.76 | 0.64 | 0.46 | 0.26 | 0.06 | 0 | 0 | 0 | 0 | 0
2015 | 10 | 12 | 0 | 0 | 0 | 0 | 0 | 0 | 0.06 | 0.28 | 0.48 | 0.65 | 0.78 | 0.85 | 0.88 | 0.85 | 0.76 | 0.64 | 0.46 | 0.26 | 0.06 | 0 | 0 | 0 | 0 | 0
2015 | 10 | 13 | 0 | 0 | 0 | 0 | 0 | 0 | 0.06 | 0.28 | 0.48 | 0.65 | 0.78 | 0.85 | 0.88 | 0.85 | 0.76 | 0.64 | 0.46 | 0.26 | 0.06 | 0 | 0 | 0 | 0 | 0
2015 | 10 | 14 | 0 | 0 | 0 | 0 | 0 | 0 | 0.06 | 0.28 | 0.48 | 0.65 | 0.78 | 0.85 | 0.88 | 0.85 | 0.76 | 0.64 | 0.46 | 0.26 | 0.06 | 0 | 0 | 0 | 0 | 0
2015 | 10 | 15 | 0 | 0 | 0 | 0 | 0 | 0 | 0.06 | 0.28 | 0.48 | 0.65 | 0.78 | 0.85 | 0.88 | 0.85 | 0.76 | 0.64 | 0.46 | 0.26 | 0.06 | 0 | 0 | 0 | 0 | 0
2015 | 10 | 16 | 0 | 0 | 0 | 0 | 0 | 0 | 0.06 | 0.28 | 0.48 | 0.65 | 0.78 | 0.85 | 0.88 | 0.85 | 0.76 | 0.64 | 0.46 | 0.26 | 0.06 | 0 | 0 | 0 | 0 | 0
2015 | 10 | 17 | 0 | 0 | 0 | 0 | 0 | 0 | 0.06 | 0.28 | 0.48 | 0.65 | 0.78 | 0.85 | 0.88 | 0.85 | 0.76 | 0.64 | 0.46 | 0.26 | 0.06 | 0 | 0 | 0 | 0 | 0
2015 | 10 | 18 | 0 | 0 | 0 | 0 | 0 | 0 | 0.06 | 0.28 | 0.48 | 0.65 | 0.78 | 0.85 | 0.88 | 0.85 | 0.76 | 0.64 | 0.46 | 0.26 | 0.06 | 0 | 0 | 0 | 0 | 0
2015 | 10 | 19 | 0 | 0 | 0 | 0 | 0 | 0 | 0.06 | 0.28 | 0.48 | 0.65 | 0.78 | 0.85 | 0.88 | 0.85 | 0.76 | 0.64 | 0.46 | 0.26 | 0.06 | 0 | 0 | 0 | 0 | 0
2015 | 10 | 20 | 0 | 0 | 0 | 0 | 0 | 0 | 0.06 | 0.28 | 0.48 | 0.65 | 0.78 | 0.85 | 0.88 | 0.85 | 0.76 | 0.64 | 0.46 | 0.26 | 0.06 | 0 | 0 | 0 | 0 | 0
2015 | 10 | 21 | 0 | 0 | 0 | 0 | 0 | 0 | 0.06 | 0.28 | 0.48 | 0.65 | 0.78 | 0.85 | 0.88 | 0.85 | 0.76 | 0.64 | 0.46 | 0.26 | 0.06 | 0 | 0 | 0 | 0 | 0
2015 | 10 | 22 | 0 | 0 | 0 | 0 | 0 | 0 | 0.06 | 0.28 | 0.48 | 0.65 | 0.78 | 0.85 | 0.88 | 0.85 | 0.76 | 0.64 | 0.46 | 0.26 | 0.06 | 0 | 0 | 0 | 0 | 0
2015 | 10 | 23 | 0 | 0 | 0 | 0 | 0 | 0 | 0.06 | 0.28 | 0.48 | 0.65 | 0.78 | 0.85 | 0.88 | 0.85 | 0.76 | 0.64 | 0.46 | 0.26 | 0.06 | 0 | 0 | 0 | 0 | 0
2015 | 10 | 24 | 0 | 0 | 0 | 0 | 0 | 0 | 0.06 | 0.28 | 0.48 | 0.65 | 0.78 | 0.85 | 0.88 | 0.85 | 0.76 | 0.64 | 0.46 | 0.26 | 0.06 | 0 | 0 | 0 | 0 | 0
2015 | 10 | 25 | 0 | 0 | 0 | 0 | 0 | 0 | 0.06 | 0.28 | 0.48 | 0.65 | 0.78 | 0.85 | 0.88 | 0.85 | 0.76 | 0.64 | 0.46 | 0.26 | 0.06 | 0 | 0 | 0 | 0 | 0
2015 | 10 | 26 | 0 | 0 | 0 | 0 | 0 | 0 | 0.06 | 0.28 | 0.48 | 0.65 | 0.78 | 0.85 | 0.88 | 0.85 | 0.76 | 0.64 | 0.46 | 0.26 | 0.06 | 0 | 0 | 0 | 0 | 0
2015 | 10 | 27 | 0 | 0 | 0 | 0 | 0 | 0 | 0.06 | 0.28 | 0.48 | 0.65 | 0.78 | 0.85 | 0.88 | 0.85 | 0.76 | 0.64 | 0.46 | 0.26 | 0.06 | 0 | 0 | 0 | 0 | 0
2015 | 10 | 28 | 0 | 0 | 0 | 0 | 0 | 0 | 0.06 | 0.28 | 0.48 | 0.65 | 0.78 | 0.85 | 0.88 | 0.85 | 0.76 | 0.64 | 0.46 | 0.26 | 0.06 | 0 | 0 | 0 | 0 | 0
2015 | 10 | 29 | 0 | 0 | 0 | 0 | 0 | 0 | 0.06 | 0.28 | 0.48 | 0.65 | 0.78 | 0.85 | 0.88 | 0.85 | 0.76 | 0.64 | 0.46 | 0.26 | 0.06 | 0 | 0 | 0 | 0 | 0
2015 | 10 | 30 | 0 | 0 | 0 | 0 | 0 | 0 | 0.06 | 0.28 | 0.48 | 0.65 | 0.78 | 0.85 | 0.88 | 0.85 | 0.76 | 0.64 | 0.46 | 0.26 | 0.06 | 0 | 0 | 0 | 0 | 0
2015 | 10 | 31 | 0 | 0 | 0 | 0 | 0 | 0 | 0.06 | 0.28 | 0.48 | 0.65 | 0.78 | 0.85 | 0.88 | 0.85 | 0.76 | 0.64 | 0.46 | 0.26 | 0.06 | 0 | 0 | 0 | 0 | 0
2015 | 11 | 1 | 0 | 0 | 0 | 0 | 0 | 0 | 0.1 | 0.3 | 0.48 | 0.64 | 0.77 | 0.84 | 0.87 | 0.84 | 0.76 | 0.64 | 0.47 | 0.3 | 0.09 | 0 | 0 | 0 | 0 | 0
2015 | 11 | 2 | 0 | 0 | 0 | 0 | 0 | 0 | 0.1 | 0.3 | 0.48 | 0.64 | 0.77 | 0.84 | 0.87 | 0.84 | 0.76 | 0.64 | 0.47 | 0.3 | 0.09 | 0 | 0 | 0 | 0 | 0
2015 | 11 | 3 | 0 | 0 | 0 | 0 | 0 | 0 | 0.1 | 0.3 | 0.48 | 0.64 | 0.77 | 0.84 | 0.87 | 0.84 | 0.76 | 0.64 | 0.47 | 0.3 | 0.09 | 0 | 0 | 0 | 0 | 0
2015 | 11 | 4 | 0 | 0 | 0 | 0 | 0 | 0 | 0.1 | 0.3 | 0.48 | 0.64 | 0.77 | 0.84 | 0.87 | 0.84 | 0.76 | 0.64 | 0.47 | 0.3 | 0.09 | 0 | 0 | 0 | 0 | 0
2015 | 11 | 5 | 0 | 0 | 0 | 0 | 0 | 0 | 0.1 | 0.3 | 0.48 | 0.64 | 0.77 | 0.84 | 0.87 | 0.84 | 0.76 | 0.64 | 0.47 | 0.3 | 0.09 | 0 | 0 | 0 | 0 | 0
2015 | 11 | 6 | 0 | 0 | 0 | 0 | 0 | 0 | 0.1 | 0.3 | 0.48 | 0.64 | 0.77 | 0.84 | 0.87 | 0.84 | 0.76 | 0.64 | 0.47 | 0.3 | 0.09 | 0 | 0 | 0 | 0 | 0
2015 | 11 | 7 | 0 | 0 | 0 | 0 | 0 | 0 | 0.1 | 0.3 | 0.48 | 0.64 | 0.77 | 0.84 | 0.87 | 0.84 | 0.76 | 0.64 | 0.47 | 0.3 | 0.09 | 0 | 0 | 0 | 0 | 0
2015 | 11 | 8 | 0 | 0 | 0 | 0 | 0 | 0 | 0.1 | 0.3 | 0.48 | 0.64 | 0.77 | 0.84 | 0.87 | 0.84 | 0.76 | 0.64 | 0.47 | 0.3 | 0.09 | 0 | 0 | 0 | 0 | 0
2015 | 11 | 9 | 0 | 0 | 0 | 0 | 0 | 0 | 0.1 | 0.3 | 0.48 | 0.64 | 0.77 | 0.84 | 0.87 | 0.84 | 0.76 | 0.64 | 0.47 | 0.3 | 0.09 | 0 | 0 | 0 | 0 | 0
2015 | 11 | 10 | 0 | 0 | 0 | 0 | 0 | 0 | 0.1 | 0.3 | 0.48 | 0.64 | 0.77 | 0.84 | 0.87 | 0.84 | 0.76 | 0.64 | 0.47 | 0.3 | 0.09 | 0 | 0 | 0 | 0 | 0
2015 | 11 | 11 | 0 | 0 | 0 | 0 | 0 | 0 | 0.1 | 0.3 | 0.48 | 0.64 | 0.77 | 0.84 | 0.87 | 0.84 | 0.76 | 0.64 | 0.47 | 0.3 | 0.09 | 0 | 0 | 0 | 0 | 0
2015 | 11 | 12 | 0 | 0 | 0 | 0 | 0 | 0 | 0.1 | 0.3 | 0.48 | 0.64 | 0.77 | 0.84 | 0.87 | 0.84 | 0.76 | 0.64 | 0.47 | 0.3 | 0.09 | 0 | 0 | 0 | 0 | 0
2015 | 11 | 13 | 0 | 0 | 0 | 0 | 0 | 0 | 0.1 | 0.3 | 0.48 | 0.64 | 0.77 | 0.84 | 0.87 | 0.84 | 0.76 | 0.64 | 0.47 | 0.3 | 0.09 | 0 | 0 | 0 | 0 | 0
2015 | 11 | 14 | 0 | 0 | 0 | 0 | 0 | 0 | 0.1 | 0.3 | 0.48 | 0.64 | 0.77 | 0.84 | 0.87 | 0.84 | 0.76 | 0.64 | 0.47 | 0.3 | 0.09 | 0 | 0 | 0 | 0 | 0
2015 | 11 | 15 | 0 | 0 | 0 | 0 | 0 | 0 | 0.1 | 0.3 | 0.48 | 0.64 | 0.77 | 0.84 | 0.87 | 0.84 | 0.76 | 0.64 | 0.47 | 0.3 | 0.09 | 0 | 0 | 0 | 0 | 0
2015 | 11 | 16 | 0 | 0 | 0 | 0 | 0 | 0 | 0.1 | 0.3 | 0.48 | 0.64 | 0.77 | 0.84 | 0.87 | 0.84 | 0.76 | 0.64 | 0.47 | 0.3 | 0.09 | 0 | 0 | 0 | 0 | 0
2015 | 11 | 17 | 0 | 0 | 0 | 0 | 0 | 0 | 0.1 | 0.3 | 0.48 | 0.64 | 0.77 | 0.84 | 0.87 | 0.84 | 0.76 | 0.64 | 0.47 | 0.3 | 0.09 | 0 | 0 | 0 | 0 | 0
2015 | 11 | 18 | 0 | 0 | 0 | 0 | 0 | 0 | 0.1 | 0.3 | 0.48 | 0.64 | 0.77 | 0.84 | 0.87 | 0.84 | 0.76 | 0.64 | 0.47 | 0.3 | 0.09 | 0 | 0 | 0 | 0 | 0
2015 | 11 | 19 | 0 | 0 | 0 | 0 | 0 | 0 | 0.1 | 0.3 | 0.48 | 0.64 | 0.77 | 0.84 | 0.87 | 0.84 | 0.76 | 0.64 | 0.47 | 0.3 | 0.09 | 0 | 0 | 0 | 0 | 0
2015 | 11 | 20 | 0 | 0 | 0 | 0 | 0 | 0 | 0.1 | 0.3 | 0.48 | 0.64 | 0.77 | 0.84 | 0.87 | 0.84 | 0.76 | 0.64 | 0.47 | 0.3 | 0.09 | 0 | 0 | 0 | 0 | 0
2015 | 11 | 21 | 0 | 0 | 0 | 0 | 0 | 0 | 0.1 | 0.3 | 0.48 | 0.64 | 0.77 | 0.84 | 0.87 | 0.84 | 0.76 | 0.64 | 0.47 | 0.3 | 0.09 | 0 | 0 | 0 | 0 | 0
2015 | 11 | 22 | 0 | 0 | 0 | 0 | 0 | 0 | 0.1 | 0.3 | 0.48 | 0.64 | 0.77 | 0.84 | 0.87 | 0.84 | 0.76 | 0.64 | 0.47 | 0.3 | 0.09 | 0 | 0 | 0 | 0 | 0
2015 | 11 | 23 | 0 | 0 | 0 | 0 | 0 | 0 | 0.1 | 0.3 | 0.48 | 0.64 | 0.77 | 0.84 | 0.87 | 0.84 | 0.76 | 0.64 | 0.47 | 0.3 | 0.09 | 0 | 0 | 0 | 0 | 0
2015 | 11 | 24 | 0 | 0 | 0 | 0 | 0 | 0 | 0.1 | 0.3 | 0.48 | 0.64 | 0.77 | 0.84 | 0.87 | 0.84 | 0.76 | 0.64 | 0.47 | 0.3 | 0.09 | 0 | 0 | 0 | 0 | 0
2015 | 11 | 25 | 0 | 0 | 0 | 0 | 0 | 0 | 0.1 | 0.3 | 0.48 | 0.64 | 0.77 | 0.84 | 0.87 | 0.84 | 0.76 | 0.64 | 0.47 | 0.3 | 0.09 | 0 | 0 | 0 | 0 | 0
2015 | 11 | 26 | 0 | 0 | 0 | 0 | 0 | 0 | 0.1 | 0.3 | 0.48 | 0.64 | 0.77 | 0.84 | 0.87 | 0.84 | 0.76 | 0.64 | 0.47 | 0.3 | 0.09 | 0 | 0 | 0 | 0 | 0
2015 | 11 | 27 | 0 | 0 | 0 | 0 | 0 | 0 | 0.1 | 0.3 | 0.48 | 0.64 | 0.77 | 0.84 | 0.87 | 0.84 | 0.76 | 0.64 | 0.47 | 0.3 | 0.09 | 0 | 0 | 0 | 0 | 0
2015 | 11 | 28 | 0 | 0 | 0 | 0 | 0 | 0 | 0.1 | 0.3 | 0.48 | 0.64 | 0.77 | 0.84 | 0.87 | 0.84 | 0.76 | 0.64 | 0.47 | 0.3 | 0.09 | 0 | 0 | 0 | 0 | 0
2015 | 11 | 29 | 0 | 0 | 0 | 0 | 0 | 0 | 0.1 | 0.3 | 0.48 | 0.64 | 0.77 | 0.84 | 0.87 | 0.84 | 0.76 | 0.64 | 0.47 | 0.3 | 0.09 | 0 | 0 | 0 | 0 | 0
2015 | 11 | 30 | 0 | 0 | 0 | 0 | 0 | 0 | 0.1 | 0.3 | 0.48 | 0.64 | 0.77 | 0.84 | 0.87 | 0.84 | 0.76 | 0.64 | 0.47 | 0.3 | 0.09 | 0 | 0 | 0 | 0 | 0
2015 | 12 | 1 | 0 | 0 | 0 | 0 | 0 | 0.08 | 0.28 | 0.45 | 0.61 | 0.74 | 0.82 | 0.85 | 0.85 | 0.77 | 0.66 | 0.51 | 0.33 | 0.15 | 0 | 0 | 0 | 0 | 0 | 0
2015 | 12 | 2 | 0 | 0 | 0 | 0 | 0 | 0.08 | 0.28 | 0.45 | 0.61 | 0.74 | 0.82 | 0.85 | 0.85 | 0.77 | 0.66 | 0.51 | 0.33 | 0.15 | 0 | 0 | 0 | 0 | 0 | 0
2015 | 12 | 3 | 0 | 0 | 0 | 0 | 0 | 0.08 | 0.28 | 0.45 | 0.61 | 0.74 | 0.82 | 0.85 | 0.85 | 0.77 | 0.66 | 0.51 | 0.33 | 0.15 | 0 | 0 | 0 | 0 | 0 | 0
2015 | 12 | 4 | 0 | 0 | 0 | 0 | 0 | 0.08 | 0.28 | 0.45 | 0.61 | 0.74 | 0.82 | 0.85 | 0.85 | 0.77 | 0.66 | 0.51 | 0.33 | 0.15 | 0 | 0 | 0 | 0 | 0 | 0
2015 | 12 | 5 | 0 | 0 | 0 | 0 | 0 | 0.08 | 0.28 | 0.45 | 0.61 | 0.74 | 0.82 | 0.85 | 0.85 | 0.77 | 0.66 | 0.51 | 0.33 | 0.15 | 0 | 0 | 0 | 0 | 0 | 0
2015 | 12 | 6 | 0 | 0 | 0 | 0 | 0 | 0.08 | 0.28 | 0.45 | 0.61 | 0.74 | 0.82 | 0.85 | 0.85 | 0.77 | 0.66 | 0.51 | 0.33 | 0.15 | 0 | 0 | 0 | 0 | 0 | 0
2015 | 12 | 7 | 0 | 0 | 0 | 0 | 0 | 0.08 | 0.28 | 0.45 | 0.61 | 0.74 | 0.82 | 0.85 | 0.85 | 0.77 | 0.66 | 0.51 | 0.33 | 0.15 | 0 | 0 | 0 | 0 | 0 | 0
2015 | 12 | 8 | 0 | 0 | 0 | 0 | 0 | 0.08 | 0.28 | 0.45 | 0.61 | 0.74 | 0.82 | 0.85 | 0.85 | 0.77 | 0.66 | 0.51 | 0.33 | 0.15 | 0 | 0 | 0 | 0 | 0 | 0
2015 | 12 | 9 | 0 | 0 | 0 | 0 | 0 | 0.08 | 0.28 | 0.45 | 0.61 | 0.74 | 0.82 | 0.85 | 0.85 | 0.77 | 0.66 | 0.51 | 0.33 | 0.15 | 0 | 0 | 0 | 0 | 0 | 0
2015 | 12 | 10 | 0 | 0 | 0 | 0 | 0 | 0.08 | 0.28 | 0.45 | 0.61 | 0.74 | 0.82 | 0.85 | 0.85 | 0.77 | 0.66 | 0.51 | 0.33 | 0.15 | 0 | 0 | 0 | 0 | 0 | 0
2015 | 12 | 11 | 0 | 0 | 0 | 0 | 0 | 0.08 | 0.28 | 0.45 | 0.61 | 0.74 | 0.82 | 0.85 | 0.85 | 0.77 | 0.66 | 0.51 | 0.33 | 0.15 | 0 | 0 | 0 | 0 | 0 | 0
2015 | 12 | 12 | 0 | 0 | 0 | 0 | 0 | 0.08 | 0.28 | 0.45 | 0.61 | 0.74 | 0.82 | 0.85 | 0.85 | 0.77 | 0.66 | 0.51 | 0.33 | 0.15 | 0 | 0 | 0 | 0 | 0 | 0
2015 | 12 | 13 | 0 | 0 | 0 | 0 | 0 | 0.08 | 0.28 | 0.45 | 0.61 | 0.74 | 0.82 | 0.85 | 0.85 | 0.77 | 0.66 | 0.51 | 0.33 | 0.15 | 0 | 0 | 0 | 0 | 0 | 0
2015 | 12 | 14 | 0 | 0 | 0 | 0 | 0 | 0.08 | 0.28 | 0.45 | 0.61 | 0.74 | 0.82 | 0.85 | 0.85 | 0.77 | 0.66 | 0.51 | 0.33 | 0.15 | 0 | 0 | 0 | 0 | 0 | 0
2015 | 12 | 15 | 0 | 0 | 0 | 0 | 0 | 0.08 | 0.28 | 0.45 | 0.61 | 0.74 | 0.82 | 0.85 | 0.85 | 0.77 | 0.66 | 0.51 | 0.33 | 0.15 | 0 | 0 | 0 | 0 | 0 | 0
2015 | 12 | 16 | 0 | 0 | 0 | 0 | 0 | 0.08 | 0.28 | 0.45 | 0.61 | 0.74 | 0.82 | 0.85 | 0.85 | 0.77 | 0.66 | 0.51 | 0.33 | 0.15 | 0 | 0 | 0 | 0 | 0 | 0
2015 | 12 | 17 | 0 | 0 | 0 | 0 | 0 | 0.08 | 0.28 | 0.45 | 0.61 | 0.74 | 0.82 | 0.85 | 0.85 | 0.77 | 0.66 | 0.51 | 0.33 | 0.15 | 0 | 0 | 0 | 0 | 0 | 0
2015 | 12 | 18 | 0 | 0 | 0 | 0 | 0 | 0.08 | 0.28 | 0.45 | 0.61 | 0.74 | 0.82 | 0.85 | 0.85 | 0.77 | 0.66 | 0.51 | 0.33 | 0.15 | 0 | 0 | 0 | 0 | 0 | 0
2015 | 12 | 19 | 0 | 0 | 0 | 0 | 0 | 0.08 | 0.28 | 0.45 | 0.61 | 0.74 | 0.82 | 0.85 | 0.85 | 0.77 | 0.66 | 0.51 | 0.33 | 0.15 | 0 | 0 | 0 | 0 | 0 | 0
2015 | 12 | 20 | 0 | 0 | 0 | 0 | 0 | 0.08 | 0.28 | 0.45 | 0.61 | 0.74 | 0.82 | 0.85 | 0.85 | 0.77 | 0.66 | 0.51 | 0.33 | 0.15 | 0 | 0 | 0 | 0 | 0 | 0
2015 | 12 | 21 | 0 | 0 | 0 | 0 | 0 | 0.08 | 0.28 | 0.45 | 0.61 | 0.74 | 0.82 | 0.85 | 0.85 | 0.77 | 0.66 | 0.51 | 0.33 | 0.15 | 0 | 0 | 0 | 0 | 0 | 0
2015 | 12 | 22 | 0 | 0 | 0 | 0 | 0 | 0.08 | 0.28 | 0.45 | 0.61 | 0.74 | 0.82 | 0.85 | 0.85 | 0.77 | 0.66 | 0.51 | 0.33 | 0.15 | 0 | 0 | 0 | 0 | 0 | 0
2015 | 12 | 23 | 0 | 0 | 0 | 0 | 0 | 0.08 | 0.28 | 0.45 | 0.61 | 0.74 | 0.82 | 0.85 | 0.85 | 0.77 | 0.66 | 0.51 | 0.33 | 0.15 | 0 | 0 | 0 | 0 | 0 | 0
2015 | 12 | 24 | 0 | 0 | 0 | 0 | 0 | 0.08 | 0.28 | 0.45 | 0.61 | 0.74 | 0.82 | 0.85 | 0.85 | 0.77 | 0.66 | 0.51 | 0.33 | 0.15 | 0 | 0 | 0 | 0 | 0 | 0
2015 | 12 | 25 | 0 | 0 | 0 | 0 | 0 | 0.08 | 0.28 | 0.45 | 0.61 | 0.74 | 0.82 | 0.85 | 0.85 | 0.77 | 0.66 | 0.51 | 0.33 | 0.15 | 0 | 0 | 0 | 0 | 0 | 0
2015 | 12 | 26 | 0 | 0 | 0 | 0 | 0 | 0.08 | 0.28 | 0.45 | 0.61 | 0.74 | 0.82 | 0.85 | 0.85 | 0.77 | 0.66 | 0.51 | 0.33 | 0.15 | 0 | 0 | 0 | 0 | 0 | 0
2015 | 12 | 27 | 0 | 0 | 0 | 0 | 0 | 0.08 | 0.28 | 0.45 | 0.61 | 0.74 | 0.82 | 0.85 | 0.85 | 0.77 | 0.66 | 0.51 | 0.33 | 0.15 | 0 | 0 | 0 | 0 | 0 | 0
2015 | 12 | 28 | 0 | 0 | 0 | 0 | 0 | 0.08 | 0.28 | 0.45 | 0.61 | 0.74 | 0.82 | 0.85 | 0.85 | 0.77 | 0.66 | 0.51 | 0.33 | 0.15 | 0 | 0 | 0 | 0 | 0 | 0
2015 | 12 | 29 | 0 | 0 | 0 | 0 | 0 | 0.08 | 0.28 | 0.45 | 0.61 | 0.74 | 0.82 | 0.85 | 0.85 | 0.77 | 0.66 | 0.51 | 0.33 | 0.15 | 0 | 0 | 0 | 0 | 0 | 0
2015 | 12 | 30 | 0 | 0 | 0 | 0 | 0 | 0.08 | 0.28 | 0.45 | 0.61 | 0.74 | 0.82 | 0.85 | 0.85 | 0.77 | 0.66 | 0.51 | 0.33 | 0.15 | 0 | 0 | 0 | 0 | 0 | 0
2015 | 12 | 31 | 0 | 0 | 0 | 0 | 0 | 0.08 | 0.28 | 0.45 | 0.61 | 0.74 | 0.82 | 0.85 | 0.85 | 0.77 | 0.66 | 0.51 | 0.33 | 0.15 | 0 | 0 | 0 | 0 | 0 | 0